## i.MX RT1170 Pin Mux application
| Pin Name | ANALOG IO |  | Alt0 | Alt1 | Alt2 | Alt3 | Alt4 | Alt5 | Alt6 | Alt7 | Alt8 | Alt9 | Alt10 | Alt11 | DEF | EVK |  |  | EVK |  |  | INDUSTRIAL |  |  | INDUSTRIAL (NO DISPLAY) |  |  | HMI |  |  | SCANNER |  |  | POS |  |  | AUDIO |  |  | Motor x4 Stepper |  |  | Motor x4 FOC |  |  | Auto Cluster
bottom | TEST_MODE |  |  | Alt0: tcu.TEST_MODE | tcu.TEST_MODE |  | 0 | tcu.TEST_MODE |  | 0 | tcu.TEST_MODE |  | 0 | tcu.TEST_MODE |  | 0 | tcu.TEST_MODE |  | 0 | tcu.TEST_MODE |  | 0 | tcu.TEST_MODE |  | 0 | tcu.TEST_MODE |  | 0 | tcu.TEST_MODE |  | 0 | tcu.TEST_MODE |  | 0 | tcu.TEST_MODE |  | 0 | tcu.TEST_MODE
bottom | POR_B |  |  | Alt0: src.POR_B | src.POR_B |  | 0 | src.POR_B |  | 0 | src.POR_B |  | 0 | src.POR_B |  | 0 | src.POR_B |  | 0 | src.POR_B |  | 0 | src.POR_B |  | 0 | src.POR_B |  | 0 | src.POR_B |  | 0 | src.POR_B |  | 0 | src.POR_B |  | 0 | src.POR_B
bottom | ONOFF |  |  | Alt0: src.RESET_B | src.RESET_B |  | 0 | src.RESET_B |  | 0 | src.RESET_B |  | 0 | src.RESET_B |  | 0 | src.RESET_B |  | 0 | src.RESET_B |  | 0 | src.RESET_B |  | 0 | src.RESET_B |  | 0 | src.RESET_B |  | 0 | src.RESET_B |  | 0 | src.RESET_B |  | 0 | src.RESET_B
bottom | WAKEUP |  |  | Alt5: gpio13.IO[0]; Alt7: nmi_glue.NMI | gpio13.IO[0]
bottom | PMIC_ON_REQ |  |  | Alt0: snvs_lp.PMIC_ON_REQ; Alt5: gpio13.IO[1] | snvs_lp.PMIC_ON_REQ |  | 0 | snvs_lp.PMIC_ON_REQ |  | 0 | snvs_lp.PMIC_ON_REQ |  | 0 | snvs_lp.PMIC_ON_REQ |  | 0 | snvs_lp.PMIC_ON_REQ |  | 0 | snvs_lp.PMIC_ON_REQ |  | 0 | snvs_lp.PMIC_ON_REQ |  | 0 | snvs_lp.PMIC_ON_REQ |  | 0 | snvs_lp.PMIC_ON_REQ |  | 0 | snvs_lp.PMIC_ON_REQ |  | 0 | snvs_lp.PMIC_ON_REQ |  | 0 | snvs_lp.PMIC_ON_REQ
bottom | PMIC_STBY_REQ |  |  | Alt0: ccm.PMIC_VSTBY_REQ; Alt5: gpio13.IO[2] | ccm.PMIC_VSTBY_REQ |  | 0 | ccm.PMIC_VSTBY_REQ |  | 0 | ccm.PMIC_VSTBY_REQ |  | 0 | ccm.PMIC_VSTBY_REQ |  | 0 | ccm.PMIC_VSTBY_REQ |  | 0 | ccm.PMIC_VSTBY_REQ |  | 0 | ccm.PMIC_VSTBY_REQ |  | 0 | ccm.PMIC_VSTBY_REQ |  | 0 | ccm.PMIC_VSTBY_REQ |  | 0 | ccm.PMIC_VSTBY_REQ |  | 0 | ccm.PMIC_VSTBY_REQ |  | 0 | ccm.PMIC_VSTBY_REQ
bottom | GPIO_SNVS_00 |  |  | Alt0: snvs_lp.TAMPER[0]; Alt5: gpio13.IO[3] | gpio13.IO[3] |  | 5 | gpio13.IO[3] |  | 5 | gpio13.IO[3] |  | 5 | gpio13.IO[3] |  | 5 | gpio13.IO[3] |  | 5 | gpio13.IO[3] |  | 5 | gpio13.IO[3] | TAMPER | 0 | snvs_lp.TAMPER[0] |  | 5 | gpio13.IO[3] |  | 5 | gpio13.IO[3] |  | 5 | gpio13.IO[3] |  | 5 | gpio13.IO[3]
bottom | GPIO_SNVS_01 |  |  | Alt0: snvs_lp.TAMPER[1]; Alt5: gpio13.IO[4] | gpio13.IO[4] |  | 5 | gpio13.IO[4] |  | 5 | gpio13.IO[4] |  | 5 | gpio13.IO[4] |  | 5 | gpio13.IO[4] |  | 5 | gpio13.IO[4] |  | 5 | gpio13.IO[4] |  | 0 | snvs_lp.TAMPER[1] |  | 5 | gpio13.IO[4] |  | 5 | gpio13.IO[4] |  | 5 | gpio13.IO[4] |  | 5 | gpio13.IO[4]
bottom | GPIO_SNVS_02 |  |  | Alt0: snvs_lp.TAMPER[2]; Alt5: gpio13.IO[5] | gpio13.IO[5] |  | 5 | gpio13.IO[5] |  | 5 | gpio13.IO[5] |  | 5 | gpio13.IO[5] |  | 5 | gpio13.IO[5] |  | 5 | gpio13.IO[5] |  | 5 | gpio13.IO[5] |  | 0 | snvs_lp.TAMPER[2] |  | 5 | gpio13.IO[5] |  | 5 | gpio13.IO[5] |  | 5 | gpio13.IO[5] |  | 5 | gpio13.IO[5]
bottom | GPIO_SNVS_03 |  |  | Alt0: snvs_lp.TAMPER[3]; Alt5: gpio13.IO[6] | gpio13.IO[6] |  | 5 | gpio13.IO[6] |  | 5 | gpio13.IO[6] |  | 5 | gpio13.IO[6] |  | 5 | gpio13.IO[6] |  | 5 | gpio13.IO[6] |  | 5 | gpio13.IO[6] |  | 0 | snvs_lp.TAMPER[3] |  | 5 | gpio13.IO[6] |  | 5 | gpio13.IO[6] |  | 5 | gpio13.IO[6] |  | 5 | gpio13.IO[6]
bottom | GPIO_SNVS_04 |  |  | Alt0: snvs_lp.TAMPER[4]; Alt5: gpio13.IO[7] | gpio13.IO[7] |  | 5 | gpio13.IO[7] |  | 5 | gpio13.IO[7] |  | 5 | gpio13.IO[7] |  | 5 | gpio13.IO[7] |  | 5 | gpio13.IO[7] |  | 5 | gpio13.IO[7] |  | 0 | snvs_lp.TAMPER[4] |  | 5 | gpio13.IO[7] |  | 5 | gpio13.IO[7] |  | 5 | gpio13.IO[7] |  | 5 | gpio13.IO[7]
bottom | GPIO_SNVS_05 |  |  | Alt0: snvs_lp.TAMPER[5]; Alt5: gpio13.IO[8] | gpio13.IO[8] |  | 5 | gpio13.IO[8] |  | 5 | gpio13.IO[8] |  | 5 | gpio13.IO[8] |  | 5 | gpio13.IO[8] |  | 5 | gpio13.IO[8] |  | 5 | gpio13.IO[8] |  | 0 | snvs_lp.TAMPER[5] |  | 5 | gpio13.IO[8] |  | 5 | gpio13.IO[8] |  | 5 | gpio13.IO[8] |  | 5 | gpio13.IO[8]
bottom | GPIO_SNVS_06 |  |  | Alt0: snvs_lp.TAMPER[6]; Alt5: gpio13.IO[9] | gpio13.IO[9] |  | 5 | gpio13.IO[9] |  | 5 | gpio13.IO[9] |  | 5 | gpio13.IO[9] |  | 5 | gpio13.IO[9] |  | 5 | gpio13.IO[9] |  | 5 | gpio13.IO[9] |  | 0 | snvs_lp.TAMPER[6] |  | 5 | gpio13.IO[9] |  | 5 | gpio13.IO[9] |  | 5 | gpio13.IO[9] |  | 5 | gpio13.IO[9]
bottom | GPIO_SNVS_07 |  |  | Alt0: snvs_lp.TAMPER[7]; Alt5: gpio13.IO[10] | gpio13.IO[10] |  | 5 | gpio13.IO[10] |  | 5 | gpio13.IO[10] |  | 5 | gpio13.IO[10] |  | 5 | gpio13.IO[10] |  | 5 | gpio13.IO[10] |  | 5 | gpio13.IO[10] |  | 0 | snvs_lp.TAMPER[7] |  | 5 | gpio13.IO[10] |  | 5 | gpio13.IO[10] |  | 5 | gpio13.IO[10] |  | 5 | gpio13.IO[10]
bottom | GPIO_SNVS_08 |  |  | Alt0: snvs_lp.TAMPER[8]; Alt5: gpio13.IO[11] | gpio13.IO[11] |  | 5 | gpio13.IO[11] |  | 5 | gpio13.IO[11] |  | 5 | gpio13.IO[11] |  | 5 | gpio13.IO[11] |  | 5 | gpio13.IO[11] |  | 5 | gpio13.IO[11] |  | 0 | snvs_lp.TAMPER[8] |  | 5 | gpio13.IO[11] |  | 5 | gpio13.IO[11] |  | 5 | gpio13.IO[11] |  | 5 | gpio13.IO[11]
bottom | GPIO_SNVS_09 |  |  | Alt0: snvs_lp.TAMPER[9]; Alt5: gpio13.IO[12] | gpio13.IO[12] |  | 5 | gpio13.IO[12] |  | 5 | gpio13.IO[12] |  | 5 | gpio13.IO[12] |  | 5 | gpio13.IO[12] |  | 5 | gpio13.IO[12] |  | 5 | gpio13.IO[12] |  | 0 | snvs_lp.TAMPER[9] |  | 5 | gpio13.IO[12] |  | 5 | gpio13.IO[12] |  | 5 | gpio13.IO[12] |  | 5 | gpio13.IO[12]
bottom | GPIO_LPSR_00 |  |  | can3.TX | mic.CLK | mqs.RIGHT | cm4_imxrt.TXEV |  | gpio_mux6.IO[0] | lpuart12.TX | sai4.MCLK |  |  | gpio12.IO[0] |  | gpio12.IO[0] | CANFD-3 | 0 | can3.TX | CANFD-3 | 0 | can3.TX | CANFD-3 | 0 | can3.TX |  |  |  | MIC | 1 | mic.CLK | [6 empty] | MIC | 1 | mic.CLK | [6 empty] | CANFD-3 | 0 | can3.TX
bottom | GPIO_LPSR_01 |  |  | Alt0: can3.RX; Alt1: mic.BITSTREAM[0]; Alt2: mqs.LEFT; Alt3: cm4_imxrt.RXEV; Alt5: gpio_mux6.IO[1]; Alt6: lpuart12.RX; Alt10: gpio12.IO[1] | gpio12.IO[1] |  | 0 | can3.RX |  | 0 | can3.RX |  | 0 | can3.RX |  |  |  |  | 1 | mic.BITSTREAM[0] | [7 empty] | 1 | mic.BITSTREAM[0] | [7 empty] | 0 | can3.RX
bottom | GPIO_LPSR_02 |  |  | Alt0: src.BOOT_MODE[0]; Alt1: lpspi5.SCK; Alt2: sai4.TX_DATA; Alt3: mqs.RIGHT; Alt5: gpio_mux6.IO[2]; Alt10: gpio12.IO[2] | src.BOOT_MODE[0] |  | 0 | src.BOOT_MODE[0] |  | 0 | src.BOOT_MODE[0] |  | 0 | src.BOOT_MODE[0] |  | 0 | src.BOOT_MODE[0] |  | 0 | src.BOOT_MODE[0] |  | 0 | src.BOOT_MODE[0] |  | 0 | src.BOOT_MODE[0] | SAI-4 | 2 | sai4.TX_DATA |  | 0 | src.BOOT_MODE[0] |  | 0 | src.BOOT_MODE[0] | SAI-4 | 2 | sai4.TX_DATA
bottom | GPIO_LPSR_03 |  |  | Alt0: src.BOOT_MODE[1]; Alt1: lpspi5.PCS0; Alt2: sai4.TX_SYNC; Alt3: mqs.LEFT; Alt5: gpio_mux6.IO[3]; Alt10: gpio12.IO[3] | src.BOOT_MODE[1] |  | 0 | src.BOOT_MODE[1] |  | 0 | src.BOOT_MODE[1] |  | 0 | src.BOOT_MODE[1] |  | 0 | src.BOOT_MODE[1] |  | 0 | src.BOOT_MODE[1] |  | 0 | src.BOOT_MODE[1] |  | 0 | src.BOOT_MODE[1] |  | 2 | sai4.TX_SYNC |  | 0 | src.BOOT_MODE[1] |  | 0 | src.BOOT_MODE[1] |  | 2 | sai4.TX_SYNC
bottom | GPIO_LPSR_04 |  |  | Alt0: lpi2c5.SDA; Alt1: lpspi5.SDO; Alt2: sai4.TX_BCLK; Alt3: lpuart12.RTS_B; Alt5: gpio_mux6.IO[4]; Alt6: lpuart11.TX; Alt10: gpio12.IO[4] | gpio12.IO[4] | I2C-5 | 0 | lpi2c5.SDA | I2C-5 | 0 | lpi2c5.SDA | UART-12 | 3 | lpuart12.RTS_B | UART-12 | 3 | lpuart12.RTS_B | [6 empty] | UART-11 | 6 | lpuart11.TX |  | 2 | sai4.TX_BCLK | UART-11 | 6 | lpuart11.TX | UART-11 | 6 | lpuart11.TX |  | 2 | sai4.TX_BCLK
bottom | GPIO_LPSR_05 |  |  | lpi2c5.SCL | lpspi5.SDI | sai4.MCLK | lpuart12.CTS_B |  | gpio_mux6.IO[5] | lpuart11.RX | nmi_glue.NMI |  |  | gpio12.IO[5] |  | gpio12.IO[5] |  | 0 | lpi2c5.SCL |  | 0 | lpi2c5.SCL |  | 3 | lpuart12.CTS_B |  | 3 | lpuart12.CTS_B | [7 empty] | 6 | lpuart11.RX |  | 2 | sai4.MCLK |  | 6 | lpuart11.RX |  | 6 | lpuart11.RX |  | 2 | sai4.MCLK
bottom | GPIO_LPSR_06 |  |  | lpi2c6.SDA |  | sai4.RX_DATA | lpuart12.TX | lpspi6.PCS3 | gpio_mux6.IO[6] | can3.TX | pit2.TRIGGER[3] | lpspi5.PCS1 |  | gpio12.IO[6] |  | gpio12.IO[6] | UART-12 | 3 | lpuart12.TX | UART-12 | 3 | lpuart12.TX |  | 3 | lpuart12.TX |  | 3 | lpuart12.TX | [6 empty] | UART-12 | 3 | lpuart12.TX |  | 2 | sai4.RX_DATA | UART-12 | 3 | lpuart12.TX | UART-12 | 3 | lpuart12.TX | I2C-6 | 0 | lpi2c6.SDA
bottom | GPIO_LPSR_07 |  |  | lpi2c6.SCL |  | sai4.RX_BCLK | lpuart12.RX | lpspi6.PCS2 | gpio_mux6.IO[7] | can3.RX | pit2.TRIGGER[2] | lpspi5.PCS2 |  | gpio12.IO[7] |  | gpio12.IO[7] |  | 3 | lpuart12.RX |  | 3 | lpuart12.RX |  | 3 | lpuart12.RX |  | 3 | lpuart12.RX | [7 empty] | 3 | lpuart12.RX |  | 2 | sai4.RX_BCLK |  | 3 | lpuart12.RX |  | 3 | lpuart12.RX |  | 0 | lpi2c6.SCL
bottom | GPIO_LPSR_08 |  |  | lpuart11.TX | can3.TX | sai4.RX_SYNC | mic.CLK | lpspi6.PCS1 | gpio_mux6.IO[8] | lpi2c5.SDA | pit2.TRIGGER[1] | lpspi5.PCS3 |  | gpio12.IO[8] |  | gpio12.IO[8] | MIC | 3 | mic.CLK | MIC | 3 | mic.CLK | I2C-5 | 6 | lpi2c5.SDA | I2C-5 | 6 | lpi2c5.SDA | [10 empty] | 2 | sai4.RX_SYNC | I2C-5 | 6 | lpi2c5.SDA | I2C-5 | 6 | lpi2c5.SDA
bottom | GPIO_LPSR_09 |  |  | lpuart11.RX | can3.RX | pit2.TRIGGER[0] | mic.BITSTREAM[0] | lpspi6.PCS0 | gpio_mux6.IO[9] | lpi2c5.SCL | sai4.TX_DATA |  |  | gpio12.IO[9] |  | gpio12.IO[9] |  | 3 | mic.BITSTREAM[0] |  | 3 | mic.BITSTREAM[0] |  | 6 | lpi2c5.SCL |  | 6 | lpi2c5.SCL | [6 empty] | LPSPI-6 | 4 | lpspi6.PCS0 | GPIO | 10 | gpio12.IO[9] |  | 6 | lpi2c5.SCL |  | 6 | lpi2c5.SCL | SPI-6 | 4 | lpspi6.PCS0
bottom | GPIO_LPSR_10 |  |  | jtag_mux.TRSTB | lpuart11.CTS_B | lpi2c6.SDA | mic.BITSTREAM[1] | lpspi6.SCK | gpio_mux6.IO[10] | lpi2c5.SCLS | sai4.TX_SYNC | lpuart12.TX |  | gpio12.IO[10] |  | jtag_mux.TRSTB |  | 3 | mic.BITSTREAM[1] |  | 3 | mic.BITSTREAM[1] | I2C-6 | 2 | lpi2c6.SDA | I2C-6 | 2 | lpi2c6.SDA | [7 empty] | 4 | lpspi6.SCK | MIC | 3 | mic.BITSTREAM[1] | I2C-6 | 2 | lpi2c6.SDA | I2C-6 | 2 | lpi2c6.SDA |  | 4 | lpspi6.SCK
bottom | GPIO_LPSR_11 |  |  | jtag_mux.TDO | lpuart11.RTS_B | lpi2c6.SCL | mic.BITSTREAM[2] | lpspi6.SDO | gpio_mux6.IO[11] | lpi2c5.SDAS | cssys.TRACE_SWO | lpuart12.RX |  | gpio12.IO[11] |  | jtag_mux.TDO |  | 3 | mic.BITSTREAM[2] |  | 3 | mic.BITSTREAM[2] |  | 2 | lpi2c6.SCL |  | 2 | lpi2c6.SCL | [7 empty] | 4 | lpspi6.SDO |  | 3 | mic.BITSTREAM[2] |  | 2 | lpi2c6.SCL |  | 2 | lpi2c6.SCL |  | 4 | lpspi6.SDO
bottom | GPIO_LPSR_12 |  |  | jtag_mux.TDI | pit2.TRIGGER[0] |  | mic.BITSTREAM[3] | lpspi6.SDI | gpio_mux6.IO[12] | lpi2c5.HREQ | sai4.TX_BCLK | lpspi5.SCK |  | gpio12.IO[12] |  | jtag_mux.TDI |  | 3 | mic.BITSTREAM[3] |  | 3 | mic.BITSTREAM[3] | [13 empty] | 4 | lpspi6.SDI |  | 3 | mic.BITSTREAM[3] | GPIO | 5 | gpio_mux6.IO[12] | GPIO | 5 | gpio_mux6.IO[12] |  | 4 | lpspi6.SDI
bottom | GPIO_LPSR_13 |  |  | Alt0: jtag_mux.MOD; Alt1: mic.BITSTREAM[1]; Alt2: pit2.TRIGGER[1]; Alt5: gpio_mux6.IO[13]; Alt7: sai4.RX_DATA; Alt8: lpspi5.PCS0; Alt10: gpio12.IO[13] | jtag_mux.MOD | SWD | 0 | jtag_mux.MOD | SWD | 0 | jtag_mux.MOD | SWD | 0 | jtag_mux.MOD | SWD | 0 | jtag_mux.MOD | SWD | 0 | jtag_mux.MOD | SWD | 0 | jtag_mux.MOD |  |  |  | SWD | 0 | jtag_mux.MOD | SWD | 0 | jtag_mux.MOD | SWD | 0 | jtag_mux.MOD | SWD | 0 | jtag_mux.MOD
bottom | GPIO_LPSR_14 |  |  | Alt0: jtag_mux.TCK; Alt1: mic.BITSTREAM[2]; Alt2: pit2.TRIGGER[2]; Alt5: gpio_mux6.IO[14]; Alt7: sai4.RX_BCLK; Alt8: lpspi5.SDO; Alt10: gpio12.IO[14] | jtag_mux.TCK |  | 0 | jtag_mux.TCK |  | 0 | jtag_mux.TCK |  | 0 | jtag_mux.TCK |  | 0 | jtag_mux.TCK |  | 0 | jtag_mux.TCK |  | 0 | jtag_mux.TCK |  |  |  |  | 0 | jtag_mux.TCK |  | 0 | jtag_mux.TCK |  | 0 | jtag_mux.TCK |  | 0 | jtag_mux.TCK
bottom | GPIO_LPSR_15 |  |  | Alt0: jtag_mux.TMS; Alt1: mic.BITSTREAM[3]; Alt2: pit2.TRIGGER[3]; Alt5: gpio_mux6.IO[15]; Alt7: sai4.RX_SYNC; Alt8: lpspi5.SDI; Alt10: gpio12.IO[15] | jtag_mux.TMS |  | 0 | jtag_mux.TMS |  | 0 | jtag_mux.TMS |  | 0 | jtag_mux.TMS |  | 0 | jtag_mux.TMS |  | 0 | jtag_mux.TMS |  | 0 | jtag_mux.TMS |  |  |  |  | 0 | jtag_mux.TMS |  | 0 | jtag_mux.TMS |  | 0 | jtag_mux.TMS |  | 0 | jtag_mux.TMS
top | GPIO_EMC_B1_00 |  |  | Alt0: semc.DATA[0]; Alt1: flexpwm4.PWMA[0]; Alt5: gpio_mux1.IO[0]; Alt7: usbphy1.TSTI_TX_LS_MODE; Alt8: flexio1.FLEXIO[0]; Alt10: gpio7.IO[0] | gpio_mux1.IO[0] | SDRAM 32-bit NAND | 0 | semc.DATA[0] | SDRAM 32-bit | 0 | semc.DATA[0] | SDRAM 16-bit | 0 | semc.DATA[0] | SDRAM 16-bit | 0 | semc.DATA[0] | SDRAM 32-bit NAND | 0 | semc.DATA[0] | SDRAM 16-bit | 0 | semc.DATA[0] | SDRAM 16-bit | 0 | semc.DATA[0] | SDRAM 16-bit | 0 | semc.DATA[0] | PWM | 1 | flexpwm4.PWMA[0] | PWM | 1 | flexpwm4.PWMA[0] | SDRAM 32-bit | 0 | semc.DATA[0]
top | GPIO_EMC_B1_01 |  |  | Alt0: semc.DATA[1]; Alt1: flexpwm4.PWMB[0]; Alt5: gpio_mux1.IO[1]; Alt7: usbphy1.TSTI_TX_HS_MODE; Alt8: flexio1.FLEXIO[1]; Alt10: gpio7.IO[1] | gpio_mux1.IO[1] |  | 0 | semc.DATA[1] |  | 0 | semc.DATA[1] |  | 0 | semc.DATA[1] |  | 0 | semc.DATA[1] |  | 0 | semc.DATA[1] |  | 0 | semc.DATA[1] |  | 0 | semc.DATA[1] |  | 0 | semc.DATA[1] |  | 1 | flexpwm4.PWMB[0] |  | 1 | flexpwm4.PWMB[0] |  | 0 | semc.DATA[1]
top | GPIO_EMC_B1_02 |  |  | Alt0: semc.DATA[2]; Alt1: flexpwm4.PWMA[1]; Alt5: gpio_mux1.IO[2]; Alt7: usbphy1.TSTI_TX_DN; Alt8: flexio1.FLEXIO[2]; Alt10: gpio7.IO[2] | gpio_mux1.IO[2] |  | 0 | semc.DATA[2] |  | 0 | semc.DATA[2] |  | 0 | semc.DATA[2] |  | 0 | semc.DATA[2] |  | 0 | semc.DATA[2] |  | 0 | semc.DATA[2] |  | 0 | semc.DATA[2] |  | 0 | semc.DATA[2] |  | 1 | flexpwm4.PWMA[1] |  | 1 | flexpwm4.PWMA[1] |  | 0 | semc.DATA[2]
top | GPIO_EMC_B1_03 |  |  | Alt0: semc.DATA[3]; Alt1: flexpwm4.PWMB[1]; Alt5: gpio_mux1.IO[3]; Alt7: usbphy1.TSTO_RX_SQUELCH; Alt8: flexio1.FLEXIO[3]; Alt10: gpio7.IO[3] | gpio_mux1.IO[3] |  | 0 | semc.DATA[3] |  | 0 | semc.DATA[3] |  | 0 | semc.DATA[3] |  | 0 | semc.DATA[3] |  | 0 | semc.DATA[3] |  | 0 | semc.DATA[3] |  | 0 | semc.DATA[3] |  | 0 | semc.DATA[3] |  | 1 | flexpwm4.PWMB[1] |  | 1 | flexpwm4.PWMB[1] |  | 0 | semc.DATA[3]
top | GPIO_EMC_B1_04 |  |  | Alt0: semc.DATA[4]; Alt1: flexpwm4.PWMA[2]; Alt5: gpio_mux1.IO[4]; Alt7: usbphy1.TSTO_RX_DISCON_DET; Alt8: flexio1.FLEXIO[4]; Alt10: gpio7.IO[4] | gpio_mux1.IO[4] |  | 0 | semc.DATA[4] |  | 0 | semc.DATA[4] |  | 0 | semc.DATA[4] |  | 0 | semc.DATA[4] |  | 0 | semc.DATA[4] |  | 0 | semc.DATA[4] |  | 0 | semc.DATA[4] |  | 0 | semc.DATA[4] |  | 1 | flexpwm4.PWMA[2] |  | 1 | flexpwm4.PWMA[2] |  | 0 | semc.DATA[4]
top | GPIO_EMC_B1_05 |  |  | Alt0: semc.DATA[5]; Alt1: flexpwm4.PWMB[2]; Alt5: gpio_mux1.IO[5]; Alt7: usbphy1.TSTO_RX_HS_RXD; Alt8: flexio1.FLEXIO[5]; Alt10: gpio7.IO[5] | gpio_mux1.IO[5] |  | 0 | semc.DATA[5] |  | 0 | semc.DATA[5] |  | 0 | semc.DATA[5] |  | 0 | semc.DATA[5] |  | 0 | semc.DATA[5] |  | 0 | semc.DATA[5] |  | 0 | semc.DATA[5] |  | 0 | semc.DATA[5] |  | 1 | flexpwm4.PWMB[2] |  | 1 | flexpwm4.PWMB[2] |  | 0 | semc.DATA[5]
top | GPIO_EMC_B1_06 |  |  | Alt0: semc.DATA[6]; Alt1: flexpwm2.PWMA[0]; Alt5: gpio_mux1.IO[6]; Alt7: usbphy2.TSTO_RX_FS_RXD; Alt8: flexio1.FLEXIO[6]; Alt10: gpio7.IO[6] | gpio_mux1.IO[6] |  | 0 | semc.DATA[6] |  | 0 | semc.DATA[6] |  | 0 | semc.DATA[6] |  | 0 | semc.DATA[6] |  | 0 | semc.DATA[6] |  | 0 | semc.DATA[6] |  | 0 | semc.DATA[6] |  | 0 | semc.DATA[6] |  | 1 | flexpwm2.PWMA[0] |  | 1 | flexpwm2.PWMA[0] |  | 0 | semc.DATA[6]
top | GPIO_EMC_B1_07 |  |  | Alt0: semc.DATA[7]; Alt1: flexpwm2.PWMB[0]; Alt5: gpio_mux1.IO[7]; Alt7: usbphy1.TSTO_RX_FS_RXD; Alt8: flexio1.FLEXIO[7]; Alt10: gpio7.IO[7] | gpio_mux1.IO[7] |  | 0 | semc.DATA[7] |  | 0 | semc.DATA[7] |  | 0 | semc.DATA[7] |  | 0 | semc.DATA[7] |  | 0 | semc.DATA[7] |  | 0 | semc.DATA[7] |  | 0 | semc.DATA[7] |  | 0 | semc.DATA[7] |  | 1 | flexpwm2.PWMB[0] |  | 1 | flexpwm2.PWMB[0] |  | 0 | semc.DATA[7]
top | GPIO_EMC_B1_08 |  |  | Alt0: semc.DM[0]; Alt1: flexpwm2.PWMA[1]; Alt5: gpio_mux1.IO[8]; Alt7: usbphy1.TSTI_TX_DP; Alt8: flexio1.FLEXIO[8]; Alt10: gpio7.IO[8] | gpio_mux1.IO[8] |  | 0 | semc.DM[0] |  | 0 | semc.DM[0] |  | 0 | semc.DM[0] |  | 0 | semc.DM[0] |  | 0 | semc.DM[0] |  | 0 | semc.DM[0] |  | 0 | semc.DM[0] |  | 0 | semc.DM[0] |  | 1 | flexpwm2.PWMA[1] |  | 1 | flexpwm2.PWMA[1] |  | 0 | semc.DM[0]
top | GPIO_EMC_B1_09 |  |  | Alt0: semc.ADDR[0]; Alt1: flexpwm2.PWMB[1]; Alt2: gpt5.CAPTURE1; Alt5: gpio_mux1.IO[9]; Alt7: usbphy1.TSTI_TX_EN; Alt8: flexio1.FLEXIO[9]; Alt10: gpio7.IO[9] | gpio_mux1.IO[9] |  | 0 | semc.ADDR[0] |  | 0 | semc.ADDR[0] |  | 0 | semc.ADDR[0] |  | 0 | semc.ADDR[0] |  | 0 | semc.ADDR[0] |  | 0 | semc.ADDR[0] |  | 0 | semc.ADDR[0] |  | 0 | semc.ADDR[0] |  | 1 | flexpwm2.PWMB[1] |  | 1 | flexpwm2.PWMB[1] |  | 0 | semc.ADDR[0]
top | GPIO_EMC_B1_10 |  |  | Alt0: semc.ADDR[1]; Alt1: flexpwm2.PWMA[2]; Alt2: gpt5.CAPTURE2; Alt5: gpio_mux1.IO[10]; Alt7: usbphy1.TSTI_TX_HIZ; Alt8: flexio1.FLEXIO[10]; Alt10: gpio7.IO[10] | gpio_mux1.IO[10] |  | 0 | semc.ADDR[1] |  | 0 | semc.ADDR[1] |  | 0 | semc.ADDR[1] |  | 0 | semc.ADDR[1] |  | 0 | semc.ADDR[1] |  | 0 | semc.ADDR[1] |  | 0 | semc.ADDR[1] |  | 0 | semc.ADDR[1] |  | 1 | flexpwm2.PWMA[2] |  | 1 | flexpwm2.PWMA[2] |  | 0 | semc.ADDR[1]
top | GPIO_EMC_B1_11 |  |  | Alt0: semc.ADDR[2]; Alt1: flexpwm2.PWMB[2]; Alt2: gpt5.COMPARE1; Alt5: gpio_mux1.IO[11]; Alt7: usbphy2.TSTO_RX_HS_RXD; Alt8: flexio1.FLEXIO[11]; Alt10: gpio7.IO[11] | gpio_mux1.IO[11] |  | 0 | semc.ADDR[2] |  | 0 | semc.ADDR[2] |  | 0 | semc.ADDR[2] |  | 0 | semc.ADDR[2] |  | 0 | semc.ADDR[2] |  | 0 | semc.ADDR[2] |  | 0 | semc.ADDR[2] |  | 0 | semc.ADDR[2] |  | 1 | flexpwm2.PWMB[2] |  | 1 | flexpwm2.PWMB[2] |  | 0 | semc.ADDR[2]
left | GPIO_EMC_B1_12 |  |  | Alt0: semc.ADDR[3]; Alt1: xbar1.XBAR_INOUT[4]; Alt2: gpt5.COMPARE2; Alt5: gpio_mux1.IO[12]; Alt7: usbphy1.TSTO_PLL_CLK20DIV; Alt8: flexio1.FLEXIO[12]; Alt10: gpio7.IO[12] | gpio_mux1.IO[12] |  | 0 | semc.ADDR[3] |  | 0 | semc.ADDR[3] |  | 0 | semc.ADDR[3] |  | 0 | semc.ADDR[3] |  | 0 | semc.ADDR[3] |  | 0 | semc.ADDR[3] |  | 0 | semc.ADDR[3] |  | 0 | semc.ADDR[3] | PWM FAULT | 1 | xbar1.XBAR_INOUT[4] | PWM FAULT | 1 | xbar1.XBAR_INOUT[4] |  | 0 | semc.ADDR[3]
left | GPIO_EMC_B1_13 |  |  | Alt0: semc.ADDR[4]; Alt1: xbar1.XBAR_INOUT[5]; Alt2: gpt5.COMPARE3; Alt5: gpio_mux1.IO[13]; Alt7: usbphy2.TSTO_PLL_CLK20DIV; Alt8: flexio1.FLEXIO[13]; Alt10: gpio7.IO[13] | gpio_mux1.IO[13] |  | 0 | semc.ADDR[4] |  | 0 | semc.ADDR[4] |  | 0 | semc.ADDR[4] |  | 0 | semc.ADDR[4] |  | 0 | semc.ADDR[4] |  | 0 | semc.ADDR[4] |  | 0 | semc.ADDR[4] |  | 0 | semc.ADDR[4] |  | 1 | xbar1.XBAR_INOUT[5] |  | 1 | xbar1.XBAR_INOUT[5] |  | 0 | semc.ADDR[4]
left | GPIO_EMC_B1_14 |  |  | Alt0: semc.ADDR[5]; Alt1: xbar1.XBAR_INOUT[6]; Alt2: gpt5.CLK; Alt5: gpio_mux1.IO[14]; Alt7: usbphy2.TSTO_RX_SQUELCH; Alt8: flexio1.FLEXIO[14]; Alt10: gpio7.IO[14] | gpio_mux1.IO[14] |  | 0 | semc.ADDR[5] |  | 0 | semc.ADDR[5] |  | 0 | semc.ADDR[5] |  | 0 | semc.ADDR[5] |  | 0 | semc.ADDR[5] |  | 0 | semc.ADDR[5] |  | 0 | semc.ADDR[5] |  | 0 | semc.ADDR[5] |  | 1 | xbar1.XBAR_INOUT[6] |  | 1 | xbar1.XBAR_INOUT[6] |  | 0 | semc.ADDR[5]
left | GPIO_EMC_B1_15 |  |  | Alt0: semc.ADDR[6]; Alt1: xbar1.XBAR_INOUT[7]; Alt5: gpio_mux1.IO[15]; Alt7: usbphy2.TSTO_RX_DISCON_DET; Alt8: flexio1.FLEXIO[15]; Alt10: gpio7.IO[15] | gpio_mux1.IO[15] |  | 0 | semc.ADDR[6] |  | 0 | semc.ADDR[6] |  | 0 | semc.ADDR[6] |  | 0 | semc.ADDR[6] |  | 0 | semc.ADDR[6] |  | 0 | semc.ADDR[6] |  | 0 | semc.ADDR[6] |  | 0 | semc.ADDR[6] |  | 1 | xbar1.XBAR_INOUT[7] |  | 1 | xbar1.XBAR_INOUT[7] |  | 0 | semc.ADDR[6]
left | GPIO_EMC_B1_16 |  |  | Alt0: semc.ADDR[7]; Alt1: xbar1.XBAR_INOUT[8]; Alt5: gpio_mux1.IO[16]; Alt7: anatop.WB_TSTO; Alt8: flexio1.FLEXIO[16]; Alt10: gpio7.IO[16] | gpio_mux1.IO[16] |  | 0 | semc.ADDR[7] |  | 0 | semc.ADDR[7] |  | 0 | semc.ADDR[7] |  | 0 | semc.ADDR[7] |  | 0 | semc.ADDR[7] |  | 0 | semc.ADDR[7] |  | 0 | semc.ADDR[7] |  | 0 | semc.ADDR[7] |  | 1 | xbar1.XBAR_INOUT[8] |  | 1 | xbar1.XBAR_INOUT[8] |  | 0 | semc.ADDR[7]
left | GPIO_EMC_B1_17 |  |  | Alt0: semc.ADDR[8]; Alt1: flexpwm4.PWMA[3]; Alt2: qtimer1.TIMER0; Alt5: gpio_mux1.IO[17]; Alt7: anatop.WB_OK; Alt8: flexio1.FLEXIO[17]; Alt10: gpio7.IO[17] | gpio_mux1.IO[17] |  | 0 | semc.ADDR[8] |  | 0 | semc.ADDR[8] |  | 0 | semc.ADDR[8] |  | 0 | semc.ADDR[8] |  | 0 | semc.ADDR[8] |  | 0 | semc.ADDR[8] |  | 0 | semc.ADDR[8] |  | 0 | semc.ADDR[8] | PWM | 1 | flexpwm4.PWMA[3] |  |  |  |  | 0 | semc.ADDR[8]
left | GPIO_EMC_B1_18 |  |  | Alt0: semc.ADDR[9]; Alt1: flexpwm4.PWMB[3]; Alt2: qtimer2.TIMER0; Alt5: gpio_mux1.IO[18]; Alt8: flexio1.FLEXIO[18]; Alt10: gpio7.IO[18] | gpio_mux1.IO[18] |  | 0 | semc.ADDR[9] |  | 0 | semc.ADDR[9] |  | 0 | semc.ADDR[9] |  | 0 | semc.ADDR[9] |  | 0 | semc.ADDR[9] |  | 0 | semc.ADDR[9] |  | 0 | semc.ADDR[9] |  | 0 | semc.ADDR[9] |  | 1 | flexpwm4.PWMB[3] |  |  |  |  | 0 | semc.ADDR[9]
left | GPIO_EMC_B1_19 |  |  | Alt0: semc.ADDR[11]; Alt1: flexpwm2.PWMA[3]; Alt2: qtimer3.TIMER0; Alt5: gpio_mux1.IO[19]; Alt8: flexio1.FLEXIO[19]; Alt10: gpio7.IO[19] | gpio_mux1.IO[19] |  | 0 | semc.ADDR[11] |  | 0 | semc.ADDR[11] |  | 0 | semc.ADDR[11] |  | 0 | semc.ADDR[11] |  | 0 | semc.ADDR[11] |  | 0 | semc.ADDR[11] |  | 0 | semc.ADDR[11] |  | 0 | semc.ADDR[11] |  | 1 | flexpwm2.PWMA[3] |  |  |  |  | 0 | semc.ADDR[11]
left | GPIO_EMC_B1_20 |  |  | Alt0: semc.ADDR[12]; Alt1: flexpwm2.PWMB[3]; Alt2: qtimer4.TIMER0; Alt5: gpio_mux1.IO[20]; Alt8: flexio1.FLEXIO[20]; Alt10: gpio7.IO[20] | gpio_mux1.IO[20] |  | 0 | semc.ADDR[12] |  | 0 | semc.ADDR[12] |  | 0 | semc.ADDR[12] |  | 0 | semc.ADDR[12] |  | 0 | semc.ADDR[12] |  | 0 | semc.ADDR[12] |  | 0 | semc.ADDR[12] |  | 0 | semc.ADDR[12] |  | 1 | flexpwm2.PWMB[3] |  |  |  |  | 0 | semc.ADDR[12]
left | GPIO_EMC_B1_21 |  |  | Alt0: semc.BA0; Alt1: flexpwm3.PWMA[3]; Alt5: gpio_mux1.IO[21]; Alt8: flexio1.FLEXIO[21]; Alt10: gpio7.IO[21] | gpio_mux1.IO[21] |  | 0 | semc.BA0 |  | 0 | semc.BA0 |  | 0 | semc.BA0 |  | 0 | semc.BA0 |  | 0 | semc.BA0 |  | 0 | semc.BA0 |  | 0 | semc.BA0 |  | 0 | semc.BA0 |  | 1 | flexpwm3.PWMA[3] |  |  |  |  | 0 | semc.BA0
left | GPIO_EMC_B1_22 |  |  | Alt0: semc.BA1; Alt1: flexpwm3.PWMB[3]; Alt5: gpio_mux1.IO[22]; Alt8: flexio1.FLEXIO[22]; Alt10: gpio7.IO[22] | gpio_mux1.IO[22] |  | 0 | semc.BA1 |  | 0 | semc.BA1 |  | 0 | semc.BA1 |  | 0 | semc.BA1 |  | 0 | semc.BA1 |  | 0 | semc.BA1 |  | 0 | semc.BA1 |  | 0 | semc.BA1 |  | 1 | flexpwm3.PWMB[3] |  |  |  |  | 0 | semc.BA1
left | GPIO_EMC_B1_23 |  |  | Alt0: semc.ADDR[10]; Alt1: flexpwm1.PWMA[0]; Alt5: gpio_mux1.IO[23]; Alt8: flexio1.FLEXIO[23]; Alt10: gpio7.IO[23] | gpio_mux1.IO[23] |  | 0 | semc.ADDR[10] |  | 0 | semc.ADDR[10] |  | 0 | semc.ADDR[10] |  | 0 | semc.ADDR[10] |  | 0 | semc.ADDR[10] |  | 0 | semc.ADDR[10] |  | 0 | semc.ADDR[10] |  | 0 | semc.ADDR[10] |  | 1 | flexpwm1.PWMA[0] | PWM | 1 | flexpwm1.PWMA[0] |  | 0 | semc.ADDR[10]
left | GPIO_EMC_B1_24 |  |  | Alt0: semc.CAS; Alt1: flexpwm1.PWMB[0]; Alt5: gpio_mux1.IO[24]; Alt8: flexio1.FLEXIO[24]; Alt10: gpio7.IO[24] | gpio_mux1.IO[24] |  | 0 | semc.CAS |  | 0 | semc.CAS |  | 0 | semc.CAS |  | 0 | semc.CAS |  | 0 | semc.CAS |  | 0 | semc.CAS |  | 0 | semc.CAS |  | 0 | semc.CAS |  | 1 | flexpwm1.PWMB[0] |  | 1 | flexpwm1.PWMB[0] |  | 0 | semc.CAS
left | GPIO_EMC_B1_25 |  |  | Alt0: semc.RAS; Alt1: flexpwm1.PWMA[1]; Alt5: gpio_mux1.IO[25]; Alt8: flexio1.FLEXIO[25]; Alt10: gpio7.IO[25] | gpio_mux1.IO[25] |  | 0 | semc.RAS |  | 0 | semc.RAS |  | 0 | semc.RAS |  | 0 | semc.RAS |  | 0 | semc.RAS |  | 0 | semc.RAS |  | 0 | semc.RAS |  | 0 | semc.RAS |  | 1 | flexpwm1.PWMA[1] |  | 1 | flexpwm1.PWMA[1] |  | 0 | semc.RAS
left | GPIO_EMC_B1_26 |  |  | Alt0: semc.CLK; Alt1: flexpwm1.PWMB[1]; Alt5: gpio_mux1.IO[26]; Alt8: flexio1.FLEXIO[26]; Alt10: gpio7.IO[26] | gpio_mux1.IO[26] |  | 0 | semc.CLK |  | 0 | semc.CLK |  | 0 | semc.CLK |  | 0 | semc.CLK |  | 0 | semc.CLK |  | 0 | semc.CLK |  | 0 | semc.CLK |  | 0 | semc.CLK |  | 1 | flexpwm1.PWMB[1] |  | 1 | flexpwm1.PWMB[1] |  | 0 | semc.CLK
left | GPIO_EMC_B1_27 |  |  | Alt0: semc.CKE; Alt1: flexpwm1.PWMA[2]; Alt5: gpio_mux1.IO[27]; Alt8: flexio1.FLEXIO[27]; Alt10: gpio7.IO[27] | gpio_mux1.IO[27] |  | 0 | semc.CKE |  | 0 | semc.CKE |  | 0 | semc.CKE |  | 0 | semc.CKE |  | 0 | semc.CKE |  | 0 | semc.CKE |  | 0 | semc.CKE |  | 0 | semc.CKE |  | 1 | flexpwm1.PWMA[2] |  | 1 | flexpwm1.PWMA[2] |  | 0 | semc.CKE
left | GPIO_EMC_B1_28 |  |  | Alt0: semc.WE; Alt1: flexpwm1.PWMB[2]; Alt5: gpio_mux1.IO[28]; Alt8: flexio1.FLEXIO[28]; Alt10: gpio7.IO[28] | gpio_mux1.IO[28] |  | 0 | semc.WE |  | 0 | semc.WE |  | 0 | semc.WE |  | 0 | semc.WE |  | 0 | semc.WE |  | 0 | semc.WE |  | 0 | semc.WE |  | 0 | semc.WE |  | 1 | flexpwm1.PWMB[2] |  | 1 | flexpwm1.PWMB[2] |  | 0 | semc.WE
left | GPIO_EMC_B1_29 |  |  | Alt0: semc.CS0; Alt1: flexpwm3.PWMA[0]; Alt5: gpio_mux1.IO[29]; Alt8: flexio1.FLEXIO[29]; Alt10: gpio7.IO[29] | gpio_mux1.IO[29] |  | 0 | semc.CS0 |  | 0 | semc.CS0 |  | 0 | semc.CS0 |  | 0 | semc.CS0 |  | 0 | semc.CS0 |  | 0 | semc.CS0 |  | 0 | semc.CS0 |  | 0 | semc.CS0 |  | 1 | flexpwm3.PWMA[0] |  | 1 | flexpwm3.PWMA[0] |  | 0 | semc.CS0
left | GPIO_EMC_B1_30 |  |  | Alt0: semc.DATA[8]; Alt1: flexpwm3.PWMB[0]; Alt5: gpio_mux1.IO[30]; Alt8: flexio1.FLEXIO[30]; Alt10: gpio7.IO[30] | gpio_mux1.IO[30] |  | 0 | semc.DATA[8] |  | 0 | semc.DATA[8] |  | 0 | semc.DATA[8] |  | 0 | semc.DATA[8] |  | 0 | semc.DATA[8] |  | 0 | semc.DATA[8] |  | 0 | semc.DATA[8] |  | 0 | semc.DATA[8] |  | 1 | flexpwm3.PWMB[0] |  | 1 | flexpwm3.PWMB[0] |  | 0 | semc.DATA[8]
left | GPIO_EMC_B1_31 |  |  | Alt0: semc.DATA[9]; Alt1: flexpwm3.PWMA[1]; Alt5: gpio_mux1.IO[31]; Alt8: flexio1.FLEXIO[31]; Alt10: gpio7.IO[31] | gpio_mux1.IO[31] |  | 0 | semc.DATA[9] |  | 0 | semc.DATA[9] |  | 0 | semc.DATA[9] |  | 0 | semc.DATA[9] |  | 0 | semc.DATA[9] |  | 0 | semc.DATA[9] |  | 0 | semc.DATA[9] |  | 0 | semc.DATA[9] |  | 1 | flexpwm3.PWMA[1] |  | 1 | flexpwm3.PWMA[1] |  | 0 | semc.DATA[9]
left | GPIO_EMC_B1_32 |  |  | Alt0: semc.DATA[10]; Alt1: flexpwm3.PWMB[1]; Alt5: gpio_mux2.IO[0]; Alt10: gpio8.IO[0] | gpio_mux2.IO[0] |  | 0 | semc.DATA[10] |  | 0 | semc.DATA[10] |  | 0 | semc.DATA[10] |  | 0 | semc.DATA[10] |  | 0 | semc.DATA[10] |  | 0 | semc.DATA[10] |  | 0 | semc.DATA[10] |  | 0 | semc.DATA[10] |  | 1 | flexpwm3.PWMB[1] |  | 1 | flexpwm3.PWMB[1] |  | 0 | semc.DATA[10]
left | GPIO_EMC_B1_33 |  |  | Alt0: semc.DATA[11]; Alt1: flexpwm3.PWMA[2]; Alt5: gpio_mux2.IO[1]; Alt10: gpio8.IO[1] | gpio_mux2.IO[1] |  | 0 | semc.DATA[11] |  | 0 | semc.DATA[11] |  | 0 | semc.DATA[11] |  | 0 | semc.DATA[11] |  | 0 | semc.DATA[11] |  | 0 | semc.DATA[11] |  | 0 | semc.DATA[11] |  | 0 | semc.DATA[11] |  | 1 | flexpwm3.PWMA[2] |  | 1 | flexpwm3.PWMA[2] |  | 0 | semc.DATA[11]
left | GPIO_EMC_B1_34 |  |  | Alt0: semc.DATA[12]; Alt1: flexpwm3.PWMB[2]; Alt5: gpio_mux2.IO[2]; Alt10: gpio8.IO[2] | gpio_mux2.IO[2] |  | 0 | semc.DATA[12] |  | 0 | semc.DATA[12] |  | 0 | semc.DATA[12] |  | 0 | semc.DATA[12] |  | 0 | semc.DATA[12] |  | 0 | semc.DATA[12] |  | 0 | semc.DATA[12] |  | 0 | semc.DATA[12] |  | 1 | flexpwm3.PWMB[2] |  | 1 | flexpwm3.PWMB[2] |  | 0 | semc.DATA[12]
left | GPIO_EMC_B1_35 |  |  | Alt0: semc.DATA[13]; Alt1: xbar1.XBAR_INOUT[9]; Alt5: gpio_mux2.IO[3]; Alt10: gpio8.IO[3] | gpio_mux2.IO[3] |  | 0 | semc.DATA[13] |  | 0 | semc.DATA[13] |  | 0 | semc.DATA[13] |  | 0 | semc.DATA[13] |  | 0 | semc.DATA[13] |  | 0 | semc.DATA[13] |  | 0 | semc.DATA[13] |  | 0 | semc.DATA[13] | PWM FAULT | 1 | xbar1.XBAR_INOUT[9] | PWM FAULT | 1 | xbar1.XBAR_INOUT[9] |  | 0 | semc.DATA[13]
left | GPIO_EMC_B1_36 |  |  | Alt0: semc.DATA[14]; Alt1: xbar1.XBAR_INOUT[10]; Alt5: gpio_mux2.IO[4]; Alt10: gpio8.IO[4] | gpio_mux2.IO[4] |  | 0 | semc.DATA[14] |  | 0 | semc.DATA[14] |  | 0 | semc.DATA[14] |  | 0 | semc.DATA[14] |  | 0 | semc.DATA[14] |  | 0 | semc.DATA[14] |  | 0 | semc.DATA[14] |  | 0 | semc.DATA[14] |  | 1 | xbar1.XBAR_INOUT[10] |  | 1 | xbar1.XBAR_INOUT[10] |  | 0 | semc.DATA[14]
left | GPIO_EMC_B1_37 |  |  | Alt0: semc.DATA[15]; Alt1: xbar1.XBAR_INOUT[11]; Alt5: gpio_mux2.IO[5]; Alt7: src.SYSTEM_RESET; Alt10: gpio8.IO[5] | gpio_mux2.IO[5] |  | 0 | semc.DATA[15] |  | 0 | semc.DATA[15] |  | 0 | semc.DATA[15] |  | 0 | semc.DATA[15] |  | 0 | semc.DATA[15] |  | 0 | semc.DATA[15] |  | 0 | semc.DATA[15] |  | 0 | semc.DATA[15] |  | 1 | xbar1.XBAR_INOUT[11] |  | 1 | xbar1.XBAR_INOUT[11] |  | 0 | semc.DATA[15]
left | GPIO_EMC_B1_38 |  |  | Alt0: semc.DM[1]; Alt1: flexpwm1.PWMA[3]; Alt2: qtimer1.TIMER1; Alt5: gpio_mux2.IO[6]; Alt7: src.EARLY_RESET; Alt10: gpio8.IO[6] | gpio_mux2.IO[6] |  | 0 | semc.DM[1] |  | 0 | semc.DM[1] |  | 0 | semc.DM[1] |  | 0 | semc.DM[1] |  | 0 | semc.DM[1] |  | 0 | semc.DM[1] |  | 0 | semc.DM[1] |  | 0 | semc.DM[1] | PWM | 1 | flexpwm1.PWMA[3] |  |  |  |  | 0 | semc.DM[1]
left | GPIO_EMC_B1_39 |  |  | Alt0: semc.DQS; Alt1: flexpwm1.PWMB[3]; Alt2: qtimer2.TIMER1; Alt5: gpio_mux2.IO[7]; Alt7: src.WAKEUPMIX_RESET; Alt10: gpio8.IO[7] | gpio_mux2.IO[7] |  | 0 | semc.DQS |  | 0 | semc.DQS |  | 0 | semc.DQS |  | 0 | semc.DQS |  | 0 | semc.DQS |  | 0 | semc.DQS |  | 0 | semc.DQS |  | 0 | semc.DQS |  | 1 | flexpwm1.PWMB[3] |  |  |  |  | 0 | semc.DQS
left | GPIO_EMC_B1_40 |  |  | semc.RDY | xbar1.XBAR_INOUT[12] | mqs.RIGHT | lpuart6.TX |  | gpio_mux2.IO[8] |  | enet_1g.MDC |  | ccm.CLKO1 | gpio8.IO[8] |  | gpio_mux2.IO[8] |  | 0 | semc.RDY |  | 0 | semc.RDY | UART-6 | 3 | lpuart6.TX | UART-6 | 3 | lpuart6.TX |  | 0 | semc.RDY |  |  |  | ENET | 7 | enet_1g.MDC | [10 empty] | 0 | semc.RDY
left | GPIO_EMC_B1_41 |  |  | semc.CSX[0] | xbar1.XBAR_INOUT[13] | mqs.LEFT | lpuart6.RX | flexspi2.B_DATA[7] | gpio_mux2.IO[9] |  | enet_1g.MDIO |  | ccm.CLKO2 | gpio8.IO[9] |  | gpio_mux2.IO[9] |  | 0 | semc.CSX[0] |  | 0 | semc.CSX[0] |  | 3 | lpuart6.RX |  | 3 | lpuart6.RX |  | 0 | semc.CSX[0] |  |  |  |  | 7 | enet_1g.MDIO | [10 empty] | 0 | semc.CSX[0]
left | GPIO_EMC_B2_00 |  |  | semc.DATA[16] | ccm.ENET_REF_CLK_25M | qtimer3.TIMER1 | lpuart6.CTS_B | flexspi2.B_DATA[6] | gpio_mux2.IO[10] | xbar1.XBAR_INOUT[20] | enet_qos.1588_EVENT1_OUT | lpspi1.SCK | lpi2c2.SCL | gpio8.IO[10] | flexpwm3.PWMA[0] | gpio_mux2.IO[10] |  | 0 | semc.DATA[16] |  | 0 | semc.DATA[16] | I2C-2 | 9 | lpi2c2.SCL |  |  |  |  | 0 | semc.DATA[16] |  |  |  | PWM | 11 | flexpwm3.PWMA[0] |  |  |  | ENC x4 | 6 | xbar1.XBAR_INOUT[20] | ENC x4 | 6 | xbar1.XBAR_INOUT[20] |  | 0 | semc.DATA[16]
left | GPIO_EMC_B2_01 |  |  | semc.DATA[17] | usdhc2.CD_B | qtimer4.TIMER1 | lpuart6.RTS_B | flexspi2.B_DATA[5] | gpio_mux2.IO[11] | xbar1.XBAR_INOUT[21] | enet_qos.1588_EVENT1_IN | lpspi1.PCS0 | lpi2c2.SDA | gpio8.IO[11] | flexpwm3.PWMB[0] | gpio_mux2.IO[11] |  | 0 | semc.DATA[17] |  | 0 | semc.DATA[17] |  | 9 | lpi2c2.SDA |  |  |  |  | 0 | semc.DATA[17] |  |  |  |  | 11 | flexpwm3.PWMB[0] |  |  |  |  | 6 | xbar1.XBAR_INOUT[21] |  | 6 | xbar1.XBAR_INOUT[21] |  | 0 | semc.DATA[17]
left | GPIO_EMC_B2_02 |  |  | semc.DATA[18] | usdhc2.WP |  | video_mux.CSI_DATA[23] | flexspi2.B_DATA[4] | gpio_mux2.IO[12] | xbar1.XBAR_INOUT[22] | enet_qos.1588_EVENT1_AUX_IN | lpspi1.SDO | ccm.OBS_M7_CLKO1 | gpio8.IO[12] | flexpwm3.PWMA[1] | gpio_mux2.IO[12] |  | 0 | semc.DATA[18] |  | 0 | semc.DATA[18] | [7 empty] | 0 | semc.DATA[18] |  |  |  |  | 11 | flexpwm3.PWMA[1] |  |  |  |  | 6 | xbar1.XBAR_INOUT[22] |  | 6 | xbar1.XBAR_INOUT[22] |  | 0 | semc.DATA[18]
left | GPIO_EMC_B2_03 |  |  | semc.DATA[19] | usdhc2.VSELECT |  | video_mux.CSI_DATA[22] | flexspi2.B_DATA[3] | gpio_mux2.IO[13] | xbar1.XBAR_INOUT[23] | enet_1g.TDATA[3] | lpspi1.SDI | ccm.OBS_M7_CLKO2 | gpio8.IO[13] | flexpwm3.PWMB[1] | gpio_mux2.IO[13] |  | 0 | semc.DATA[19] |  | 0 | semc.DATA[19] | [7 empty] | 0 | semc.DATA[19] |  |  |  |  | 11 | flexpwm3.PWMB[1] |  |  |  |  | 6 | xbar1.XBAR_INOUT[23] |  | 6 | xbar1.XBAR_INOUT[23] |  | 0 | semc.DATA[19]
left | GPIO_EMC_B2_04 |  |  | semc.DATA[20] | usdhc2.RESET_B | sai2.MCLK | video_mux.CSI_DATA[21] | flexspi2.B_DATA[2] | gpio_mux2.IO[14] | xbar1.XBAR_INOUT[24] | enet_1g.TDATA[2] | lpspi3.SCK | ccm.OBS_GLOBAL_CLKO1 | gpio8.IO[14] | flexpwm3.PWMA[2] | gpio_mux2.IO[14] |  | 0 | semc.DATA[20] |  | 0 | semc.DATA[20] | SAI-2 | 2 | sai2.MCLK |  |  |  |  | 0 | semc.DATA[20] |  |  |  | SAI-2 | 2 | sai2.MCLK | SAI-2 SAI-3 | 2 | sai2.MCLK |  | 6 | xbar1.XBAR_INOUT[24] |  | 6 | xbar1.XBAR_INOUT[24] |  | 0 | semc.DATA[20]
left | GPIO_EMC_B2_05 |  |  | semc.DATA[21] | gpt3.CLK | sai2.RX_SYNC | video_mux.CSI_DATA[20] | flexspi2.B_DATA[1] | gpio_mux2.IO[15] | xbar1.XBAR_INOUT[25] | enet_1g.RX_CLK | lpspi3.PCS0 | pit1.TRIGGER[0] | gpio8.IO[15] | flexpwm3.PWMB[2] | gpio_mux2.IO[15] |  | 0 | semc.DATA[21] |  | 0 | semc.DATA[21] |  | 2 | sai2.RX_SYNC |  |  |  |  | 0 | semc.DATA[21] |  |  |  |  | 2 | sai2.RX_SYNC |  | 2 | sai2.RX_SYNC |  | 6 | xbar1.XBAR_INOUT[25] |  | 6 | xbar1.XBAR_INOUT[25] |  | 0 | semc.DATA[21]
left | GPIO_EMC_B2_06 |  |  | semc.DATA[22] | gpt3.CAPTURE1 | sai2.RX_BCLK | video_mux.CSI_DATA[19] | flexspi2.B_DATA[0] | gpio_mux2.IO[16] | xbar1.XBAR_INOUT[26] | enet_1g.TX_ER | lpspi3.SDO | pit1.TRIGGER[1] | gpio8.IO[16] | flexpwm3.PWMA[3] | gpio_mux2.IO[16] |  | 0 | semc.DATA[22] |  | 0 | semc.DATA[22] |  | 2 | sai2.RX_BCLK |  |  |  |  | 0 | semc.DATA[22] |  |  |  |  | 2 | sai2.RX_BCLK |  | 2 | sai2.RX_BCLK |  | 6 | xbar1.XBAR_INOUT[26] |  | 6 | xbar1.XBAR_INOUT[26] |  | 0 | semc.DATA[22]
left | GPIO_EMC_B2_07 |  |  | semc.DATA[23] | gpt3.CAPTURE2 | sai2.RX_DATA | video_mux.CSI_DATA[18] | flexspi2.B_DQS | gpio_mux2.IO[17] | xbar1.XBAR_INOUT[27] | enet_1g.RDATA[3] | lpspi3.SDI | pit1.TRIGGER[2] | gpio8.IO[17] | flexpwm3.PWMB[3] | gpio_mux2.IO[17] |  | 0 | semc.DATA[23] |  | 0 | semc.DATA[23] |  | 2 | sai2.RX_DATA |  |  |  |  | 0 | semc.DATA[23] |  |  |  |  | 2 | sai2.RX_DATA |  | 2 | sai2.RX_DATA |  | 6 | xbar1.XBAR_INOUT[27] |  | 6 | xbar1.XBAR_INOUT[27] |  | 0 | semc.DATA[23]
left | GPIO_EMC_B2_08 |  |  | semc.DM[2] | gpt3.COMPARE1 | sai2.TX_DATA | video_mux.CSI_DATA[17] | flexspi2.B_SS0_B | gpio_mux2.IO[18] | xbar1.XBAR_INOUT[28] | enet_1g.RDATA[2] | lpspi3.PCS1 | pit1.TRIGGER[3] | gpio8.IO[18] |  | gpio_mux2.IO[18] |  | 0 | semc.DM[2] |  | 0 | semc.DM[2] |  | 2 | sai2.TX_DATA |  |  |  |  | 0 | semc.DM[2] |  |  |  |  | 2 | sai2.TX_DATA |  | 2 | sai2.TX_DATA |  | 6 | xbar1.XBAR_INOUT[28] |  | 6 | xbar1.XBAR_INOUT[28] |  | 0 | semc.DM[2]
left | GPIO_EMC_B2_09 |  |  | semc.DATA[24] | gpt3.COMPARE2 | sai2.TX_BCLK | video_mux.CSI_DATA[16] | flexspi2.B_SCLK | gpio_mux2.IO[19] | xbar1.XBAR_INOUT[29] | enet_1g.CRS | lpspi3.PCS2 | qtimer1.TIMER0 | gpio8.IO[19] |  | gpio_mux2.IO[19] |  | 0 | semc.DATA[24] |  | 0 | semc.DATA[24] |  | 2 | sai2.TX_BCLK |  |  |  |  | 0 | semc.DATA[24] |  |  |  |  | 2 | sai2.TX_BCLK |  | 2 | sai2.TX_BCLK |  | 6 | xbar1.XBAR_INOUT[29] |  | 6 | xbar1.XBAR_INOUT[29] |  | 0 | semc.DATA[24]
left | GPIO_EMC_B2_10 |  |  | semc.DATA[25] | gpt3.COMPARE3 | sai2.TX_SYNC | video_mux.CSI_FIELD | flexspi2.A_SCLK | gpio_mux2.IO[20] | xbar1.XBAR_INOUT[30] | enet_1g.COL | lpspi3.PCS3 | qtimer1.TIMER1 | gpio8.IO[20] |  | gpio_mux2.IO[20] |  | 0 | semc.DATA[25] |  | 0 | semc.DATA[25] |  | 2 | sai2.TX_SYNC |  |  |  |  | 0 | semc.DATA[25] |  |  |  |  | 2 | sai2.TX_SYNC |  | 2 | sai2.TX_SYNC |  | 6 | xbar1.XBAR_INOUT[30] |  | 6 | xbar1.XBAR_INOUT[30] |  | 0 | semc.DATA[25]
left | GPIO_EMC_B2_11 |  |  | semc.DATA[26] | spdif.IN | enet_1g.TDATA[0] | sai3.RX_SYNC | flexspi2.A_SS0_B | gpio_mux2.IO[21] | xbar1.XBAR_INOUT[31] | ccm.OBS_GLOBAL_CLKO2 | sim1.TRXD | qtimer1.TIMER2 | gpio8.IO[21] |  | gpio_mux2.IO[21] |  | 0 | semc.DATA[26] |  | 0 | semc.DATA[26] | ENET RMII | 2 | enet_1g.TDATA[0] | SAI-3 | 3 | sai3.RX_SYNC |  | 0 | semc.DATA[26] |  |  |  | ENET RMII | 2 | enet_1g.TDATA[0] |  | 3 | sai3.RX_SYNC |  | 6 | xbar1.XBAR_INOUT[31] |  | 6 | xbar1.XBAR_INOUT[31] |  | 0 | semc.DATA[26]
left | GPIO_EMC_B2_12 |  |  | semc.DATA[27] | spdif.OUT | enet_1g.TDATA[1] | sai3.RX_BCLK | flexspi2.A_DQS | gpio_mux2.IO[22] | xbar1.XBAR_INOUT[32] | ccm.OBS_LPSR_CLKO | sim1.CLK | qtimer1.TIMER3 | gpio8.IO[22] |  | gpio_mux2.IO[22] |  | 0 | semc.DATA[27] |  | 0 | semc.DATA[27] |  | 2 | enet_1g.TDATA[1] |  | 3 | sai3.RX_BCLK |  | 0 | semc.DATA[27] |  |  |  |  | 2 | enet_1g.TDATA[1] |  | 3 | sai3.RX_BCLK |  | 6 | xbar1.XBAR_INOUT[32] |  | 6 | xbar1.XBAR_INOUT[32] |  | 0 | semc.DATA[27]
left | GPIO_EMC_B2_13 |  |  | semc.DATA[28] |  | enet_1g.TX_EN | sai3.RX_DATA | flexspi2.A_DATA[0] | gpio_mux2.IO[23] | xbar1.XBAR_INOUT[33] | tpsmp.LOAD_EN | sim1.RST_B | qtimer2.TIMER0 | gpio8.IO[23] |  | gpio_mux2.IO[23] |  | 0 | semc.DATA[28] |  | 0 | semc.DATA[28] |  | 2 | enet_1g.TX_EN |  | 3 | sai3.RX_DATA |  | 0 | semc.DATA[28] |  |  |  |  | 2 | enet_1g.TX_EN |  | 3 | sai3.RX_DATA |  | 6 | xbar1.XBAR_INOUT[33] |  | 6 | xbar1.XBAR_INOUT[33] |  | 0 | semc.DATA[28]
left | GPIO_EMC_B2_14 |  |  | semc.DATA[29] |  | enet_1g.TX_CLK_IO | sai3.TX_DATA | flexspi2.A_DATA[1] | gpio_mux2.IO[24] | xbar1.XBAR_INOUT[34] | sfa.ipp_do_atx_clk_under_test | sim1.SVEN | qtimer2.TIMER1 | gpio8.IO[24] |  | gpio_mux2.IO[24] |  | 0 | semc.DATA[29] |  | 0 | semc.DATA[29] |  | 2 | enet_1g.TX_CLK_IO |  | 3 | sai3.TX_DATA |  | 0 | semc.DATA[29] |  |  |  |  | 2 | enet_1g.TX_CLK_IO |  | 3 | sai3.TX_DATA |  | 6 | xbar1.XBAR_INOUT[34] |  | 6 | xbar1.XBAR_INOUT[34] |  | 0 | semc.DATA[29]
left | GPIO_EMC_B2_15 |  |  | semc.DATA[30] |  | enet_1g.RDATA[0] | sai3.TX_BCLK | flexspi2.A_DATA[2] | gpio_mux2.IO[25] | xbar1.XBAR_INOUT[35] | tpsmp.HMASTLOCK | sim1.PD | qtimer2.TIMER2 | gpio8.IO[25] |  | gpio_mux2.IO[25] |  | 0 | semc.DATA[30] |  | 0 | semc.DATA[30] |  | 2 | enet_1g.RDATA[0] |  | 3 | sai3.TX_BCLK |  | 0 | semc.DATA[30] |  |  |  |  | 2 | enet_1g.RDATA[0] |  | 3 | sai3.TX_BCLK |  | 6 | xbar1.XBAR_INOUT[35] |  | 6 | xbar1.XBAR_INOUT[35] |  | 0 | semc.DATA[30]
left | GPIO_EMC_B2_16 |  |  | semc.DATA[31] | xbar1.XBAR_INOUT[14] | enet_1g.RDATA[1] | sai3.TX_SYNC | flexspi2.A_DATA[3] | gpio_mux2.IO[26] |  | tpsmp.HADDR[0] | sim1.POWER_FAIL | qtimer2.TIMER3 | gpio8.IO[26] |  | gpio_mux2.IO[26] |  | 0 | semc.DATA[31] |  | 0 | semc.DATA[31] |  | 2 | enet_1g.RDATA[1] |  | 3 | sai3.TX_SYNC |  | 0 | semc.DATA[31] |  |  |  |  | 2 | enet_1g.RDATA[1] |  | 3 | sai3.TX_SYNC | [7 empty] | 0 | semc.DATA[31]
left | GPIO_EMC_B2_17 |  |  | semc.DM[3] | xbar1.XBAR_INOUT[15] | enet_1g.RX_EN | sai3.MCLK | flexspi2.A_DATA[4] | gpio_mux2.IO[27] |  | tpsmp.HADDR[1] | wdog1.WDOG_ANY | qtimer3.TIMER0 | gpio8.IO[27] |  | gpio_mux2.IO[27] |  | 0 | semc.DM[3] |  | 0 | semc.DM[3] |  | 2 | enet_1g.RX_EN |  | 3 | sai3.MCLK |  | 0 | semc.DM[3] |  |  |  |  | 2 | enet_1g.RX_EN |  | 3 | sai3.MCLK | [7 empty] | 0 | semc.DM[3]
left | GPIO_EMC_B2_18 |  |  | semc.DQS4 | xbar1.XBAR_INOUT[16] | enet_1g.RX_ER | ewm.EWM_OUT_B | flexspi2.A_DATA[5] | gpio_mux2.IO[28] | flexspi1.A_DQS | tpsmp.HADDR[2] | wdog1.WDOG_B | qtimer3.TIMER1 | gpio8.IO[28] |  | gpio_mux2.IO[28] |  | 0 | semc.DQS4 | QSPI 4-bit | 6 | flexspi1.A_DQS |  | 2 | enet_1g.RX_ER |  |  |  |  | 0 | semc.DQS4 |  |  |  |  | 2 | enet_1g.RX_ER | [9 empty] | GPIO | 5 | gpio_mux2.IO[28]
left | GPIO_EMC_B2_19 |  |  | semc.CLKX[0] | enet.MDC | enet_1g.MDC | enet_1g.REF_CLK1 | flexspi2.A_DATA[6] | gpio_mux2.IO[29] |  | tpsmp.HADDR[3] | enet_qos.MDC | qtimer3.TIMER2 | gpio8.IO[29] |  | gpio_mux2.IO[29] | ENET | 1 | enet.MDC | ENET | 1 | enet.MDC | ENET 25M REF | 3 | enet_1g.REF_CLK1 | ENET | 1 | enet.MDC | ENET | 2 | enet_1g.MDC | ENET | 1 | enet.MDC | ENET 25M REF | 3 | enet_1g.REF_CLK1 | [9 empty] | ENET | 2 | enet_1g.MDC
left | GPIO_EMC_B2_20 |  |  | semc.CLKX[1] | enet.MDIO | enet_1g.MDIO | enet_qos.REF_CLK1 | flexspi2.A_DATA[7] | gpio_mux2.IO[30] |  | tpsmp.HADDR[4] | enet_qos.MDIO | qtimer3.TIMER3 | gpio8.IO[30] |  | gpio_mux2.IO[30] |  | 1 | enet.MDIO |  | 1 | enet.MDIO | GPIO | 5 | gpio_mux2.IO[30] |  | 1 | enet.MDIO |  | 2 | enet_1g.MDIO |  | 1 | enet.MDIO | GPIO | 5 | gpio_mux2.IO[30] | [10 empty] | 2 | enet_1g.MDIO
bottom | GPIO_AD_00 |  | acmp1.1 | sim1.TRXD | can2.TX | enet_1g.1588_EVENT1_IN | gpt2.CAPTURE1 | flexpwm1.PWMA[0] | gpio_mux2.IO[31] | lpuart7.TX | tpsmp.HADDR[5] | flexio2.FLEXIO[0] | flexspi2.B_SS1_B | gpio8.IO[31] |  | gpio_mux2.IO[31] | SIM | 0 | sim1.TRXD | SIM | 0 | sim1.TRXD | PWM | 4 | flexpwm1.PWMA[0] | UART-7 | 6 | lpuart7.TX | PWM | 4 | flexpwm1.PWMA[0] |  |  |  | SIM Port x2 | 0 | sim1.TRXD | [9 empty] | PWM | 4 | flexpwm1.PWMA[0]
bottom | GPIO_AD_01 |  | acmp1.2 | sim1.CLK | can2.RX | enet_1g.1588_EVENT1_OUT | gpt2.CAPTURE2 | flexpwm1.PWMB[0] | gpio_mux3.IO[0] | lpuart7.RX | tpsmp.HADDR[6] | flexio2.FLEXIO[1] | flexspi2.A_SS1_B | gpio9.IO[0] |  | gpio_mux3.IO[0] |  | 0 | sim1.CLK |  | 0 | sim1.CLK |  | 4 | flexpwm1.PWMB[0] |  | 6 | lpuart7.RX |  | 4 | flexpwm1.PWMB[0] |  |  |  |  | 0 | sim1.CLK | [10 empty] | 4 | flexpwm1.PWMB[0]
bottom | GPIO_AD_02 |  | acmp1.3 | sim1.RST_B | lpuart7.CTS_B | enet_1g.1588_EVENT2_IN | gpt2.COMPARE1 | flexpwm1.PWMA[1] | gpio_mux3.IO[1] | lpuart8.TX | tpsmp.HADDR[7] | flexio2.FLEXIO[2] | video_mux.EXT_DCIC1 | gpio9.IO[1] |  | gpio_mux3.IO[1] |  | 0 | sim1.RST_B |  | 0 | sim1.RST_B |  | 4 | flexpwm1.PWMA[1] | UART-8 | 6 | lpuart8.TX |  | 4 | flexpwm1.PWMA[1] |  |  |  |  | 0 | sim1.RST_B | [10 empty] | 4 | flexpwm1.PWMA[1]
bottom | GPIO_AD_03 |  | acmp1.4 | sim1.SVEN | lpuart7.RTS_B | enet_1g.1588_EVENT2_OUT | gpt2.COMPARE2 | flexpwm1.PWMB[1] | gpio_mux3.IO[2] | lpuart8.RX | tpsmp.HADDR[8] | flexio2.FLEXIO[3] | video_mux.EXT_DCIC2 | gpio9.IO[2] |  | gpio_mux3.IO[2] |  | 0 | sim1.SVEN |  | 0 | sim1.SVEN |  | 4 | flexpwm1.PWMB[1] |  | 6 | lpuart8.RX |  | 4 | flexpwm1.PWMB[1] |  |  |  |  | 0 | sim1.SVEN | [10 empty] | 4 | flexpwm1.PWMB[1]
bottom | GPIO_AD_04 |  | acmp2.1 | sim1.PD | lpuart8.CTS_B | enet_1g.1588_EVENT3_IN | gpt2.COMPARE3 | flexpwm1.PWMA[2] | gpio_mux3.IO[3] | wdog1.WDOG_B | tpsmp.HADDR[9] | flexio2.FLEXIO[4] | qtimer4.TIMER0 | gpio9.IO[3] |  | gpio_mux3.IO[3] |  | 0 | sim1.PD |  | 0 | sim1.PD | WDOG | 6 | wdog1.WDOG_B | [10 empty] | 0 | sim1.PD | [10 empty] | 4 | flexpwm1.PWMA[2]
bottom | GPIO_AD_05 |  | acmp2.2 | sim1.POWER_FAIL | lpuart8.RTS_B | enet_1g.1588_EVENT3_OUT | gpt2.CLK | flexpwm1.PWMB[2] | gpio_mux3.IO[4] | wdog2.WDOG_B | tpsmp.HADDR[10] | flexio2.FLEXIO[5] | qtimer4.TIMER1 | gpio9.IO[4] | ccm.OBS_LPSR_CLKO2 | gpio_mux3.IO[4] |  | 0 | sim1.POWER_FAIL |  | 0 | sim1.POWER_FAIL | [13 empty] | 0 | sim1.POWER_FAIL | [10 empty] | 4 | flexpwm1.PWMB[2]
bottom | GPIO_AD_06 | adc1.A0 |  | usb.OTG2_OC | can1.TX | sim2.TRXD | gpt3.CAPTURE1 | video_mux.CSI_DATA[15] | gpio_mux3.IO[5] | enet.1588_EVENT1_IN | tpsmp.HADDR[11] | flexio2.FLEXIO[6] | qtimer4.TIMER2 | gpio9.IO[5] | flexpwm1.PWMX[0] | gpio_mux3.IO[5] | USB x2 | 0 | usb.OTG2_OC | USB x2 | 0 | usb.OTG2_OC | USB x2 | 0 | usb.OTG2_OC | USB x2 | 0 | usb.OTG2_OC |  |  |  | USB x2 | 0 | usb.OTG2_OC |  | 2 | sim2.TRXD |  |  |  | CANFD-1 | 1 | can1.TX |  |  |  | ANA_IO | A | adc1.A0
bottom | GPIO_AD_07 | adc1.B0 |  | usb.OTG2_PWR | can1.RX | sim2.CLK | gpt3.CAPTURE2 | video_mux.CSI_DATA[14] | gpio_mux3.IO[6] | enet.1588_EVENT1_OUT | tpsmp.HADDR[12] | flexio2.FLEXIO[7] | qtimer4.TIMER3 | gpio9.IO[6] | flexpwm1.PWMX[1] | gpio_mux3.IO[6] |  | 0 | usb.OTG2_PWR |  | 0 | usb.OTG2_PWR |  | 0 | usb.OTG2_PWR |  | 0 | usb.OTG2_PWR |  |  |  |  | 0 | usb.OTG2_PWR |  | 2 | sim2.CLK |  |  |  |  | 1 | can1.RX |  |  |  |  | A | adc1.B0
right | GPIO_AD_08 | adc1.A1 |  | usbphy2.OTG_ID | lpi2c1.SCL | sim2.RST_B | gpt3.COMPARE1 | video_mux.CSI_DATA[13] | gpio_mux3.IO[7] | enet.1588_EVENT2_IN | tpsmp.HADDR[13] | flexio2.FLEXIO[8] |  | gpio9.IO[7] | flexpwm1.PWMX[2] | gpio_mux3.IO[7] |  | 0 | usbphy2.OTG_ID |  | 0 | usbphy2.OTG_ID |  | 0 | usbphy2.OTG_ID |  | 0 | usbphy2.OTG_ID |  |  |  |  | 0 | usbphy2.OTG_ID |  | 2 | sim2.RST_B |  |  |  | ANA_IO | A | adc1.A1 | ANA_IO | A | adc1.A1 |  | A | adc1.A1
right | GPIO_AD_09 | adc1.B1 |  | usbphy1.OTG_ID | lpi2c1.SDA | sim2.SVEN | gpt3.COMPARE2 | video_mux.CSI_DATA[12] | gpio_mux3.IO[8] | enet.1588_EVENT2_OUT | tpsmp.HADDR[14] | flexio2.FLEXIO[9] |  | gpio9.IO[8] | flexpwm1.PWMX[3] | gpio_mux3.IO[8] |  | 0 | usbphy1.OTG_ID |  | 0 | usbphy1.OTG_ID |  | 0 | usbphy1.OTG_ID |  | 0 | usbphy1.OTG_ID |  |  |  |  | 0 | usbphy1.OTG_ID |  | 2 | sim2.SVEN |  |  |  |  | A | adc1.B1 |  | A | adc1.B1 |  | A | adc1.B1
right | GPIO_AD_10 | adc1.A2 |  | usb.OTG1_PWR | lpi2c1.SCLS | sim2.PD | gpt3.COMPARE3 | video_mux.CSI_DATA[11] | gpio_mux3.IO[9] | enet.1588_EVENT3_IN | tpsmp.HADDR[15] | flexio2.FLEXIO[10] |  | gpio9.IO[9] | flexpwm2.PWMX[0] | gpio_mux3.IO[9] |  | 0 | usb.OTG1_PWR |  | 0 | usb.OTG1_PWR |  | 0 | usb.OTG1_PWR |  | 0 | usb.OTG1_PWR |  |  |  |  | 0 | usb.OTG1_PWR |  | 2 | sim2.PD |  |  |  |  | A | adc1.A2 |  | A | adc1.A2 |  | A | adc1.A2
right | GPIO_AD_11 | adc1.B2 |  | usb.OTG1_OC | lpi2c1.SDAS | sim2.POWER_FAIL | gpt3.CLK | video_mux.CSI_DATA[10] | gpio_mux3.IO[10] | enet.1588_EVENT3_OUT | tpsmp.HADDR[16] | flexio2.FLEXIO[11] |  | gpio9.IO[10] | flexpwm2.PWMX[1] | gpio_mux3.IO[10] |  | 0 | usb.OTG1_OC |  | 0 | usb.OTG1_OC |  | 0 | usb.OTG1_OC |  | 0 | usb.OTG1_OC |  |  |  |  | 0 | usb.OTG1_OC |  | 2 | sim2.POWER_FAIL |  |  |  |  | A | adc1.B2 |  | A | adc1.B2 |  | A | adc1.B2
right | GPIO_AD_12 | adc12.A3 |  | spdif.LOCK | lpi2c1.HREQ | gpt1.CAPTURE1 | flexspi1.B_DATA[3] | video_mux.CSI_PIXCLK | gpio_mux3.IO[11] | enet.TDATA[3] | tpsmp.HADDR[17] | flexio2.FLEXIO[12] | ewm.EWM_OUT_B | gpio9.IO[11] | flexpwm2.PWMX[2] | gpio_mux3.IO[11] |  |  |  | SPDIF | 0 | spdif.LOCK | [9 empty] | CSI 8-bit | 4 | video_mux.CSI_PIXCLK | Pulse Capture | 2 | gpt1.CAPTURE1 |  |  |  |  | A | adc12.A3 |  | A | adc12.A3 | CSI 8-bit | 4 | video_mux.CSI_PIXCLK
right | GPIO_AD_13 | adc12.B3 |  | spdif.SR_CLK | pit1.TRIGGER[0] | gpt1.CAPTURE2 | flexspi1.B_DATA[2] | video_mux.CSI_MCLK | gpio_mux3.IO[12] | enet.TDATA[2] | tpsmp.HADDR[18] | flexio2.FLEXIO[13] | anatop.32K_OUT | gpio9.IO[12] | flexpwm2.PWMX[3] | gpio_mux3.IO[12] |  |  |  |  | 0 | spdif.SR_CLK | [10 empty] | 4 | video_mux.CSI_MCLK |  | 2 | gpt1.CAPTURE2 |  |  |  |  | A | adc12.B3 |  | A | adc12.B3 |  | 4 | video_mux.CSI_MCLK
right | GPIO_AD_14 | adc12.A4 |  | spdif.EXT_CLK | anatop.24M_OUT | gpt1.COMPARE1 | flexspi1.B_DATA[1] | video_mux.CSI_VSYNC | gpio_mux3.IO[13] | enet.RX_CLK | tpsmp.HADDR[19] | flexio2.FLEXIO[14] | ccm.ENET_REF_CLK_25M | gpio9.IO[13] | flexpwm3.PWMX[0] | gpio_mux3.IO[13] |  |  |  |  | 0 | spdif.EXT_CLK | [10 empty] | 4 | video_mux.CSI_VSYNC | Pulse for Printer | 2 | gpt1.COMPARE1 |  |  |  |  | A | adc12.A4 |  | A | adc12.A4 |  | 4 | video_mux.CSI_VSYNC
right | GPIO_AD_15 | adc12.B4 |  | spdif.IN | lpuart10.TX | gpt1.COMPARE2 | flexspi1.B_DATA[0] | video_mux.CSI_HSYNC | gpio_mux3.IO[14] | enet.TX_ER | tpsmp.HADDR[20] | flexio2.FLEXIO[15] |  | gpio9.IO[14] | flexpwm3.PWMX[1] | gpio_mux3.IO[14] | SPDIF | 0 | spdif.IN |  | 0 | spdif.IN | UART-10 | 1 | lpuart10.TX | [7 empty] | 4 | video_mux.CSI_HSYNC |  | 2 | gpt1.COMPARE2 |  |  |  |  | A | adc12.B4 |  | A | adc12.B4 |  | 4 | video_mux.CSI_HSYNC
right | GPIO_AD_16 | adc12.A5 |  | spdif.OUT | lpuart10.RX | gpt1.COMPARE3 | flexspi1.B_SCLK | video_mux.CSI_DATA[9] | gpio_mux3.IO[15] | enet.RDATA[3] | tpsmp.HADDR[21] | flexio2.FLEXIO[16] | enet_1g.MDC | gpio9.IO[15] | flexpwm3.PWMX[2] | gpio_mux3.IO[15] |  | 0 | spdif.OUT |  | 0 | spdif.OUT |  | 1 | lpuart10.RX | [7 empty] | 4 | video_mux.CSI_DATA[9] |  | 2 | gpt1.COMPARE3 | [7 empty] | A | adc12.A5 |  | 4 | video_mux.CSI_DATA[9]
right | GPIO_AD_17 | adc12.B5 |  | sai1.MCLK | acmp1.CMPO | gpt1.CLK | flexspi1.A_DQS | video_mux.CSI_DATA[8] | gpio_mux3.IO[16] | enet.RDATA[2] | tpsmp.HADDR[22] | flexio2.FLEXIO[17] | enet_1g.MDIO | gpio9.IO[16] | flexpwm3.PWMX[3] | gpio_mux3.IO[16] | SAI-1 | 0 | sai1.MCLK | SAI-1 | 0 | sai1.MCLK | [10 empty] | 4 | video_mux.CSI_DATA[8] | GPIO | 5 | gpio_mux3.IO[16] | [7 empty] | A | adc12.B5 |  | 4 | video_mux.CSI_DATA[8]
right | GPIO_AD_18 | adc2.A0 |  | sai1.RX_SYNC | acmp2.CMPO | lpspi1.PCS1 | flexspi1.A_SS0_B | video_mux.CSI_DATA[7] | gpio_mux3.IO[17] | enet.CRS | tpsmp.HADDR[23] | flexio2.FLEXIO[18] | lpi2c2.SCL | gpio9.IO[17] | flexpwm4.PWMX[0] | gpio_mux3.IO[17] |  | 0 | sai1.RX_SYNC |  | 0 | sai1.RX_SYNC | [6 empty] | TSC 5-wire Touch Screen | A | adc2.A0 |  | 4 | video_mux.CSI_DATA[7] | ADC Differential | A | adc2.A0 | [7 empty] | A | adc2.A0 |  | 4 | video_mux.CSI_DATA[7]
right | GPIO_AD_19 | adc2.B0 |  | sai1.RX_BCLK | acmp3.CMPO | lpspi1.PCS2 | flexspi1.A_SCLK | video_mux.CSI_DATA[6] | gpio_mux3.IO[18] | enet.COL | tpsmp.HADDR[24] | flexio2.FLEXIO[19] | lpi2c2.SDA | gpio9.IO[18] | flexpwm4.PWMX[1] | gpio_mux3.IO[18] |  | 0 | sai1.RX_BCLK |  | 0 | sai1.RX_BCLK | [7 empty] | A | adc2.B0 |  | 4 | video_mux.CSI_DATA[6] |  | A | adc2.B0 | [7 empty] | A | adc2.B0 |  | 4 | video_mux.CSI_DATA[6]
right | GPIO_AD_20 | adc2.A1 |  | sai1.RX_DATA[0] | acmp4.CMPO | lpspi1.PCS3 | flexspi1.A_DATA[0] | video_mux.CSI_DATA[5] | gpio_mux3.IO[19] | kpp.ROW[7] | tpsmp.HADDR[25] | flexio2.FLEXIO[20] | enet_qos.1588_EVENT2_OUT | gpio9.IO[19] | flexpwm4.PWMX[2] | gpio_mux3.IO[19] |  | 0 | sai1.RX_DATA[0] |  | 0 | sai1.RX_DATA[0] | [7 empty] | A | adc2.A1 |  | 4 | video_mux.CSI_DATA[5] | KPP | 6 | kpp.ROW[7] |  |  |  | ANA_IO | A | adc2.A1 |  | A | adc2.A1 |  | 4 | video_mux.CSI_DATA[5]
right | GPIO_AD_21 | adc2.B1 |  | sai1.TX_DATA[0] |  | lpspi2.PCS1 | flexspi1.A_DATA[1] | video_mux.CSI_DATA[4] | gpio_mux3.IO[20] | kpp.COL[7] | tpsmp.HADDR[26] | flexio2.FLEXIO[21] | enet_qos.1588_EVENT2_IN | gpio9.IO[20] | flexpwm4.PWMX[3] | gpio_mux3.IO[20] |  | 0 | sai1.TX_DATA[0] |  | 0 | sai1.TX_DATA[0] | [7 empty] | A | adc2.B1 |  | 4 | video_mux.CSI_DATA[4] |  | 6 | kpp.COL[7] |  |  |  |  | A | adc2.B1 |  | A | adc2.B1 |  | 4 | video_mux.CSI_DATA[4]
right | GPIO_AD_22 | adc2.A2 |  | sai1.TX_BCLK |  | lpspi2.PCS2 | flexspi1.A_DATA[2] | video_mux.CSI_DATA[3] | gpio_mux3.IO[21] | kpp.ROW[6] | tpsmp.HADDR[27] | flexio2.FLEXIO[22] | enet_qos.1588_EVENT3_OUT | gpio9.IO[21] |  | gpio_mux3.IO[21] |  | 0 | sai1.TX_BCLK |  | 0 | sai1.TX_BCLK | [7 empty] | A | adc2.A2 |  | 4 | video_mux.CSI_DATA[3] |  | 6 | kpp.ROW[6] |  |  |  |  | A | adc2.A2 |  | A | adc2.A2 |  | 4 | video_mux.CSI_DATA[3]
right | GPIO_AD_23 | adc2.B2 |  | sai1.TX_SYNC |  | lpspi2.PCS3 | flexspi1.A_DATA[3] | video_mux.CSI_DATA[2] | gpio_mux3.IO[22] | kpp.COL[6] | tpsmp.HADDR[28] | flexio2.FLEXIO[23] | enet_qos.1588_EVENT3_IN | gpio9.IO[22] |  | gpio_mux3.IO[22] |  | 0 | sai1.TX_SYNC |  | 0 | sai1.TX_SYNC | [10 empty] | 4 | video_mux.CSI_DATA[2] |  | 6 | kpp.COL[6] |  |  |  |  | A | adc2.B2 |  | A | adc2.B2 |  | 4 | video_mux.CSI_DATA[2]
right | GPIO_AD_24 | adc2.A6 |  | lpuart1.TX | lpspi2.SCK | video_mux.CSI_DATA[0] | enet.RX_EN | flexpwm2.PWMA[0] | gpio_mux3.IO[23] | kpp.ROW[5] | tpsmp.HADDR[29] | flexio2.FLEXIO[24] | lpi2c4.SCL | gpio9.IO[23] |  | gpio_mux3.IO[23] | UART-1 | 0 | lpuart1.TX | UART-1 | 0 | lpuart1.TX | ENET RMII | 3 | enet.RX_EN | ENET RMII | 3 | enet.RX_EN |  |  |  | ENET RMII | 3 | enet.RX_EN | TOUCH | 6 | kpp.ROW[5] | [9 empty] | PWM | 4 | flexpwm2.PWMA[0]
right | GPIO_AD_25 | adc2.B6 |  | lpuart1.RX | lpspi2.PCS0 | video_mux.CSI_DATA[1] | enet.RX_ER | flexpwm2.PWMB[0] | gpio_mux3.IO[24] | kpp.COL[5] | tpsmp.HADDR[30] | flexio2.FLEXIO[25] | lpi2c4.SDA | gpio9.IO[24] |  | gpio_mux3.IO[24] |  | 0 | lpuart1.RX |  | 0 | lpuart1.RX |  | 3 | enet.RX_ER |  | 3 | enet.RX_ER |  |  |  |  | 3 | enet.RX_ER |  | 6 | kpp.COL[5] | [10 empty] | 4 | flexpwm2.PWMB[0]
right | GPIO_AD_26 |  | acmp2.3 | lpuart1.CTS_B | lpspi2.SDO | semc.CSX[1] | enet.RDATA[0] | flexpwm2.PWMA[1] | gpio_mux3.IO[25] | kpp.ROW[4] | tpsmp.HADDR[31] | flexio2.FLEXIO[26] | enet_qos.MDC | gpio9.IO[25] | usdhc2.CD_B | gpio_mux3.IO[25] |  | 0 | lpuart1.CTS_B |  | 0 | lpuart1.CTS_B |  | 3 | enet.RDATA[0] |  | 3 | enet.RDATA[0] |  |  |  |  | 3 | enet.RDATA[0] | KPP | 6 | kpp.ROW[4] | [10 empty] | 4 | flexpwm2.PWMA[1]
right | GPIO_AD_27 |  | acmp2.4 | lpuart1.RTS_B | lpspi2.SDI | semc.CSX[2] | enet.RDATA[1] | flexpwm2.PWMB[1] | gpio_mux3.IO[26] | kpp.COL[4] | tpsmp.HTRANS[0] | flexio2.FLEXIO[27] | enet_qos.MDIO | gpio9.IO[26] | usdhc2.WP | gpio_mux3.IO[26] |  | 0 | lpuart1.RTS_B |  | 0 | lpuart1.RTS_B |  | 3 | enet.RDATA[1] |  | 3 | enet.RDATA[1] |  |  |  |  | 3 | enet.RDATA[1] |  | 6 | kpp.COL[4] | [10 empty] | 4 | flexpwm2.PWMB[1]
right | GPIO_AD_28 |  | acmp3.1 | lpspi1.SCK | lpuart5.TX | semc.CSX[3] | enet.TX_EN | flexpwm2.PWMA[2] | gpio_mux3.IO[27] | kpp.ROW[3] | tpsmp.HTRANS[1] | flexio2.FLEXIO[28] | video_mux.EXT_DCIC1 | gpio9.IO[27] | usdhc2.VSELECT | gpio_mux3.IO[27] | SPI-1 | 0 | lpspi1.SCK | SPI-1 | 0 | lpspi1.SCK |  | 3 | enet.TX_EN |  | 3 | enet.TX_EN |  |  |  |  | 3 | enet.TX_EN |  | 6 | kpp.ROW[3] | [10 empty] | 4 | flexpwm2.PWMA[2]
right | GPIO_AD_29 |  | acmp3.2 | lpspi1.PCS0 | lpuart5.RX | enet.REF_CLK1 | enet.TX_CLK | flexpwm2.PWMB[2] | gpio_mux3.IO[28] | kpp.COL[3] | tpsmp.HBURST[0] | flexio2.FLEXIO[29] | video_mux.EXT_DCIC2 | gpio9.IO[28] | usdhc2.RESET_B | gpio_mux3.IO[28] |  | 0 | lpspi1.PCS0 |  | 0 | lpspi1.PCS0 |  | 3 | enet.TX_CLK |  | 3 | enet.TX_CLK |  |  |  |  | 3 | enet.TX_CLK |  | 6 | kpp.COL[3] | [10 empty] | 4 | flexpwm2.PWMB[2]
right | GPIO_AD_30 |  | acmp3.3 | lpspi1.SDO | usb.OTG2_OC | can2.TX | enet.TDATA[0] | lpuart3.TX | gpio_mux3.IO[29] | kpp.ROW[2] | tpsmp.HBURST[1] | flexio2.FLEXIO[30] | wdog2.WDOG_RST_B_DEB | gpio9.IO[29] |  | gpio_mux3.IO[29] |  | 0 | lpspi1.SDO |  | 0 | lpspi1.SDO |  | 3 | enet.TDATA[0] |  | 3 | enet.TDATA[0] |  |  |  |  | 3 | enet.TDATA[0] |  | 6 | kpp.ROW[2] | [9 empty] | CANFD2 | 2 | can2.TX
right | GPIO_AD_31 |  | acmp3.4 | lpspi1.SDI | usb.OTG2_PWR | can2.RX | enet.TDATA[1] | lpuart3.RX | gpio_mux3.IO[30] | kpp.COL[2] | tpsmp.HBURST[2] | flexio2.FLEXIO[31] | wdog1.WDOG_RST_B_DEB | gpio9.IO[30] |  | gpio_mux3.IO[30] |  | 0 | lpspi1.SDI |  | 0 | lpspi1.SDI |  | 3 | enet.TDATA[1] |  | 3 | enet.TDATA[1] |  |  |  |  | 3 | enet.TDATA[1] |  | 6 | kpp.COL[2] | [10 empty] | 2 | can2.RX
right | GPIO_AD_32 |  | acmp4.1 | lpi2c1.SCL | usbphy2.OTG_ID | ccm.PMIC_RDY | enet.MDC | usdhc1.CD_B | gpio_mux3.IO[31] | kpp.ROW[1] | src.TESTER_ACK | lpuart10.TX | enet_1g.MDC | gpio9.IO[31] |  | gpio_mux3.IO[31] | I2C-1 | 0 | lpi2c1.SCL | I2C-1 | 0 | lpi2c1.SCL |  | 3 | enet.MDC | SDCARD | 4 | usdhc1.CD_B |  |  |  | SDCARD | 4 | usdhc1.CD_B |  | 6 | kpp.ROW[1] | [9 empty] | SDCARD | 4 | usdhc1.CD_B
right | GPIO_AD_33 |  | acmp4.2 | lpi2c1.SDA | usbphy1.OTG_ID | xbar1.XBAR_INOUT[17] | enet.MDIO | usdhc1.WP | gpio_mux4.IO[0] | kpp.COL[1] | tpsmp.HPROT[0] | lpuart10.RX | enet_1g.MDIO | gpio10.IO[0] |  | gpio_mux4.IO[0] |  | 0 | lpi2c1.SDA |  | 0 | lpi2c1.SDA |  | 3 | enet.MDIO |  | 4 | usdhc1.WP |  |  |  |  | 4 | usdhc1.WP |  | 6 | kpp.COL[1] | [10 empty] | 4 | usdhc1.WP
right | GPIO_AD_34 |  | acmp4.3 | enet_1g.1588_EVENT0_IN | usb.OTG1_PWR | xbar1.XBAR_INOUT[18] | enet.1588_EVENT0_IN | usdhc1.VSELECT | gpio_mux4.IO[1] | kpp.ROW[0] | tpsmp.HDATA[0] | lpuart10.CTS_B | wdog1.WDOG_ANY | gpio10.IO[1] |  | gpio_mux4.IO[1] | ENET | 0 | enet_1g.1588_EVENT0_IN | ENET | 0 | enet_1g.1588_EVENT0_IN |  | 3 | enet.1588_EVENT0_IN |  | 4 | usdhc1.VSELECT |  |  |  |  | 4 | usdhc1.VSELECT |  | 6 | kpp.ROW[0] | [10 empty] | 4 | usdhc1.VSELECT
right | GPIO_AD_35 |  | acmp4.4 | enet_1g.1588_EVENT0_OUT | usb.OTG1_OC | xbar1.XBAR_INOUT[19] | enet.1588_EVENT0_OUT | usdhc1.RESET_B | gpio_mux4.IO[2] | kpp.COL[0] | tpsmp.HDATA[1] | lpuart10.RTS_B | flexspi1.B_SS1_B | gpio10.IO[2] |  | gpio_mux4.IO[2] |  | 0 | enet_1g.1588_EVENT0_OUT |  | 0 | enet_1g.1588_EVENT0_OUT |  | 3 | enet.1588_EVENT0_OUT |  | 4 | usdhc1.RESET_B |  |  |  |  | 4 | usdhc1.RESET_B |  | 6 | kpp.COL[0] | [10 empty] | 4 | usdhc1.RESET_B
right | GPIO_SD_B1_00 |  |  | usdhc1.CMD |  | xbar1.XBAR_INOUT[20] | gpt4.CAPTURE1 |  | gpio_mux4.IO[3] | flexspi2.A_SS0_B | tpsmp.HDATA[2] | kpp.ROW[7] |  | gpio10.IO[3] |  | gpio_mux4.IO[3] | SDCARD | 0 | usdhc1.CMD | SDCARD | 0 | usdhc1.CMD | SDCARD | 0 | usdhc1.CMD |  | 0 | usdhc1.CMD |  |  |  |  | 0 | usdhc1.CMD | SDIO for WIFI | 0 | usdhc1.CMD | SDIO for WIFI | 0 | usdhc1.CMD | SDIO for WIFI | 0 | usdhc1.CMD | SDIO for WIFI | 0 | usdhc1.CMD |  | 0 | usdhc1.CMD
right | GPIO_SD_B1_01 |  |  | usdhc1.CLK |  | xbar1.XBAR_INOUT[21] | gpt4.CAPTURE2 |  | gpio_mux4.IO[4] | flexspi2.A_SCLK | tpsmp.HDATA[3] | kpp.COL[7] |  | gpio10.IO[4] |  | gpio_mux4.IO[4] |  | 0 | usdhc1.CLK |  | 0 | usdhc1.CLK |  | 0 | usdhc1.CLK |  | 0 | usdhc1.CLK |  |  |  |  | 0 | usdhc1.CLK |  | 0 | usdhc1.CLK |  | 0 | usdhc1.CLK |  | 0 | usdhc1.CLK |  | 0 | usdhc1.CLK |  | 0 | usdhc1.CLK
right | GPIO_SD_B1_02 |  |  | usdhc1.DATA0 |  | xbar1.XBAR_INOUT[22] | gpt4.COMPARE1 |  | gpio_mux4.IO[5] | flexspi2.A_DATA[0] | tpsmp.HDATA[4] | kpp.ROW[6] | flexspi1.A_SS1_B | gpio10.IO[5] |  | gpio_mux4.IO[5] |  | 0 | usdhc1.DATA0 |  | 0 | usdhc1.DATA0 |  | 0 | usdhc1.DATA0 |  | 0 | usdhc1.DATA0 |  |  |  |  | 0 | usdhc1.DATA0 |  | 0 | usdhc1.DATA0 |  | 0 | usdhc1.DATA0 |  | 0 | usdhc1.DATA0 |  | 0 | usdhc1.DATA0 |  | 0 | usdhc1.DATA0
right | GPIO_SD_B1_03 |  |  | usdhc1.DATA1 |  | xbar1.XBAR_INOUT[23] | gpt4.COMPARE2 |  | gpio_mux4.IO[6] | flexspi2.A_DATA[1] | tpsmp.HDATA[5] | kpp.COL[6] | flexspi1.B_SS1_B | gpio10.IO[6] |  | gpio_mux4.IO[6] |  | 0 | usdhc1.DATA1 |  | 0 | usdhc1.DATA1 |  | 0 | usdhc1.DATA1 |  | 0 | usdhc1.DATA1 |  |  |  |  | 0 | usdhc1.DATA1 |  | 0 | usdhc1.DATA1 |  | 0 | usdhc1.DATA1 |  | 0 | usdhc1.DATA1 |  | 0 | usdhc1.DATA1 |  | 0 | usdhc1.DATA1
right | GPIO_SD_B1_04 |  |  | usdhc1.DATA2 |  | xbar1.XBAR_INOUT[24] | gpt4.COMPARE3 |  | gpio_mux4.IO[7] | flexspi2.A_DATA[2] | tpsmp.HDATA[6] | flexspi1.B_SS0_B | enet_qos.1588_EVENT2_AUX_IN | gpio10.IO[7] |  | gpio_mux4.IO[7] |  | 0 | usdhc1.DATA2 |  | 0 | usdhc1.DATA2 |  | 0 | usdhc1.DATA2 |  | 0 | usdhc1.DATA2 |  |  |  |  | 0 | usdhc1.DATA2 |  | 0 | usdhc1.DATA2 |  | 0 | usdhc1.DATA2 |  | 0 | usdhc1.DATA2 |  | 0 | usdhc1.DATA2 |  | 0 | usdhc1.DATA2
right | GPIO_SD_B1_05 |  |  | usdhc1.DATA3 |  | xbar1.XBAR_INOUT[25] | gpt4.CLK |  | gpio_mux4.IO[8] | flexspi2.A_DATA[3] | tpsmp.HDATA[7] | flexspi1.B_DQS | enet_qos.1588_EVENT3_AUX_IN | gpio10.IO[8] |  | gpio_mux4.IO[8] |  | 0 | usdhc1.DATA3 |  | 0 | usdhc1.DATA3 |  | 0 | usdhc1.DATA3 |  | 0 | usdhc1.DATA3 |  |  |  |  | 0 | usdhc1.DATA3 |  | 0 | usdhc1.DATA3 |  | 0 | usdhc1.DATA3 |  | 0 | usdhc1.DATA3 |  | 0 | usdhc1.DATA3 |  | 0 | usdhc1.DATA3
right | GPIO_SD_B2_00 |  |  | usdhc2.DATA3 | flexspi1.B_DATA[3] | enet_1g.RX_EN | lpuart9.TX | lpspi4.SCK | gpio_mux4.IO[9] |  | tpsmp.HDATA[8] |  |  | gpio10.IO[9] |  | gpio_mux4.IO[9] | eMMC QSPI 8-bit | 1 | flexspi1.B_DATA[3] | SD | 0 | usdhc2.DATA3 | QSPI 8-bit | 1 | flexspi1.B_DATA[3] | eMMC | 0 | usdhc2.DATA3 | QSPI 8-bit | 1 | flexspi1.B_DATA[3] | QSPI 8-bit | 1 | flexspi1.B_DATA[3] | eMMC | 0 | usdhc2.DATA3 | eMMC | 0 | usdhc2.DATA3 | QSPI 8-bit | 1 | flexspi1.B_DATA[3] | QSPI 8-bit | 1 | flexspi1.B_DATA[3] | QSPI 8-bit | 1 | flexspi1.B_DATA[3]
right | GPIO_SD_B2_01 |  |  | usdhc2.DATA2 | flexspi1.B_DATA[2] | enet_1g.RX_CLK | lpuart9.RX | lpspi4.PCS0 | gpio_mux4.IO[10] |  | tpsmp.HDATA[9] |  |  | gpio10.IO[10] |  | gpio_mux4.IO[10] |  | 1 | flexspi1.B_DATA[2] |  | 0 | usdhc2.DATA2 |  | 1 | flexspi1.B_DATA[2] |  | 0 | usdhc2.DATA2 |  | 1 | flexspi1.B_DATA[2] |  | 1 | flexspi1.B_DATA[2] |  | 0 | usdhc2.DATA2 |  | 0 | usdhc2.DATA2 |  | 1 | flexspi1.B_DATA[2] |  | 1 | flexspi1.B_DATA[2] |  | 1 | flexspi1.B_DATA[2]
right | GPIO_SD_B2_02 |  |  | usdhc2.DATA1 | flexspi1.B_DATA[1] | enet_1g.RDATA[0] | lpuart9.CTS_B | lpspi4.SDO | gpio_mux4.IO[11] |  | tpsmp.HDATA[10] |  |  | gpio10.IO[11] |  | gpio_mux4.IO[11] |  | 1 | flexspi1.B_DATA[1] |  | 0 | usdhc2.DATA1 |  | 1 | flexspi1.B_DATA[1] |  | 0 | usdhc2.DATA1 |  | 1 | flexspi1.B_DATA[1] |  | 1 | flexspi1.B_DATA[1] |  | 0 | usdhc2.DATA1 |  | 0 | usdhc2.DATA1 |  | 1 | flexspi1.B_DATA[1] |  | 1 | flexspi1.B_DATA[1] |  | 1 | flexspi1.B_DATA[1]
right | GPIO_SD_B2_03 |  |  | usdhc2.DATA0 | flexspi1.B_DATA[0] | enet_1g.RDATA[1] | lpuart9.RTS_B | lpspi4.SDI | gpio_mux4.IO[12] |  | tpsmp.HDATA[11] |  |  | gpio10.IO[12] |  | gpio_mux4.IO[12] |  | 1 | flexspi1.B_DATA[0] |  | 0 | usdhc2.DATA0 |  | 1 | flexspi1.B_DATA[0] |  | 0 | usdhc2.DATA0 |  | 1 | flexspi1.B_DATA[0] |  | 1 | flexspi1.B_DATA[0] |  | 0 | usdhc2.DATA0 |  | 0 | usdhc2.DATA0 |  | 1 | flexspi1.B_DATA[0] |  | 1 | flexspi1.B_DATA[0] |  | 1 | flexspi1.B_DATA[0]
top | GPIO_SD_B2_04 |  |  | usdhc2.CLK | flexspi1.B_SCLK | enet_1g.RDATA[2] | flexspi1.A_SS1_B | lpspi4.PCS1 | gpio_mux4.IO[13] |  | tpsmp.HDATA[12] |  |  | gpio10.IO[13] |  | gpio_mux4.IO[13] |  | 1 | flexspi1.B_SCLK |  | 0 | usdhc2.CLK |  | 1 | flexspi1.B_SCLK |  | 0 | usdhc2.CLK |  | 1 | flexspi1.B_SCLK |  | 1 | flexspi1.B_SCLK |  | 0 | usdhc2.CLK |  | 0 | usdhc2.CLK |  | 1 | flexspi1.B_SCLK |  | 1 | flexspi1.B_SCLK |  | 1 | flexspi1.B_SCLK
top | GPIO_SD_B2_05 |  |  | usdhc2.CMD | flexspi1.A_DQS | enet_1g.RDATA[3] | flexspi1.B_SS0_B | lpspi4.PCS2 | gpio_mux4.IO[14] |  | tpsmp.HDATA[13] |  |  | gpio10.IO[14] |  | gpio_mux4.IO[14] |  | 1 | flexspi1.A_DQS |  | 0 | usdhc2.CMD |  | 1 | flexspi1.A_DQS |  | 0 | usdhc2.CMD |  | 1 | flexspi1.A_DQS |  | 1 | flexspi1.A_DQS |  | 0 | usdhc2.CMD |  | 0 | usdhc2.CMD |  | 1 | flexspi1.A_DQS |  | 1 | flexspi1.A_DQS |  | 1 | flexspi1.A_DQS
top | GPIO_SD_B2_06 |  |  | usdhc2.RESET_B | flexspi1.A_SS0_B | enet_1g.TDATA[3] | lpspi4.PCS3 | gpt6.CAPTURE1 | gpio_mux4.IO[15] |  | tpsmp.HDATA[14] |  |  | gpio10.IO[15] |  | gpio_mux4.IO[15] |  | 1 | flexspi1.A_SS0_B | QSPI 4-bit | 1 | flexspi1.A_SS0_B |  | 1 | flexspi1.A_SS0_B |  | 0 | usdhc2.RESET_B |  | 1 | flexspi1.A_SS0_B |  | 1 | flexspi1.A_SS0_B |  | 0 | usdhc2.RESET_B |  | 0 | usdhc2.RESET_B |  | 1 | flexspi1.A_SS0_B |  | 1 | flexspi1.A_SS0_B |  | 1 | flexspi1.A_SS0_B
top | GPIO_SD_B2_07 |  |  | usdhc2.STROBE | flexspi1.A_SCLK | enet_1g.TDATA[2] | lpuart3.CTS_B | gpt6.CAPTURE2 | gpio_mux4.IO[16] | lpspi2.SCK | tpsmp.HDATA[15] | enet.TX_ER | enet_qos.REF_CLK1 | gpio10.IO[16] |  | gpio_mux4.IO[16] |  | 1 | flexspi1.A_SCLK |  | 1 | flexspi1.A_SCLK |  | 1 | flexspi1.A_SCLK |  | 0 | usdhc2.STROBE |  | 1 | flexspi1.A_SCLK |  | 1 | flexspi1.A_SCLK |  | 0 | usdhc2.STROBE |  | 0 | usdhc2.STROBE |  | 1 | flexspi1.A_SCLK |  | 1 | flexspi1.A_SCLK |  | 1 | flexspi1.A_SCLK
top | GPIO_SD_B2_08 |  |  | usdhc2.DATA4 | flexspi1.A_DATA[0] | enet_1g.TDATA[1] | lpuart3.RTS_B | gpt6.COMPARE1 | gpio_mux4.IO[17] | lpspi2.PCS0 | tpsmp.HDATA[16] |  |  | gpio10.IO[17] |  | gpio_mux4.IO[17] |  | 1 | flexspi1.A_DATA[0] |  | 1 | flexspi1.A_DATA[0] |  | 1 | flexspi1.A_DATA[0] |  | 0 | usdhc2.DATA4 |  | 1 | flexspi1.A_DATA[0] |  | 1 | flexspi1.A_DATA[0] |  | 0 | usdhc2.DATA4 |  | 0 | usdhc2.DATA4 |  | 1 | flexspi1.A_DATA[0] |  | 1 | flexspi1.A_DATA[0] |  | 1 | flexspi1.A_DATA[0]
top | GPIO_SD_B2_09 |  |  | usdhc2.DATA5 | flexspi1.A_DATA[1] | enet_1g.TDATA[0] | lpuart5.CTS_B | gpt6.COMPARE2 | gpio_mux4.IO[18] | lpspi2.SDO | tpsmp.HDATA[19] |  |  | gpio10.IO[18] |  | gpio_mux4.IO[18] |  | 1 | flexspi1.A_DATA[1] |  | 1 | flexspi1.A_DATA[1] |  | 1 | flexspi1.A_DATA[1] |  | 0 | usdhc2.DATA5 |  | 1 | flexspi1.A_DATA[1] |  | 1 | flexspi1.A_DATA[1] |  | 0 | usdhc2.DATA5 |  | 0 | usdhc2.DATA5 |  | 1 | flexspi1.A_DATA[1] |  | 1 | flexspi1.A_DATA[1] |  | 1 | flexspi1.A_DATA[1]
top | GPIO_SD_B2_10 |  |  | usdhc2.DATA6 | flexspi1.A_DATA[2] | enet_1g.TX_EN | lpuart5.RTS_B | gpt6.COMPARE3 | gpio_mux4.IO[19] | lpspi2.SDI | tpsmp.HDATA[17] |  |  | gpio10.IO[19] |  | gpio_mux4.IO[19] |  | 1 | flexspi1.A_DATA[2] |  | 1 | flexspi1.A_DATA[2] |  | 1 | flexspi1.A_DATA[2] |  | 0 | usdhc2.DATA6 |  | 1 | flexspi1.A_DATA[2] |  | 1 | flexspi1.A_DATA[2] |  | 0 | usdhc2.DATA6 |  | 0 | usdhc2.DATA6 |  | 1 | flexspi1.A_DATA[2] |  | 1 | flexspi1.A_DATA[2] |  | 1 | flexspi1.A_DATA[2]
top | GPIO_SD_B2_11 |  |  | usdhc2.DATA7 | flexspi1.A_DATA[3] | enet_1g.TX_CLK_IO | enet_1g.REF_CLK1 | gpt6.CLK | gpio_mux4.IO[20] | lpspi2.PCS1 | tpsmp.HDATA[18] |  |  | gpio10.IO[20] |  | gpio_mux4.IO[20] |  | 1 | flexspi1.A_DATA[3] |  | 1 | flexspi1.A_DATA[3] |  | 1 | flexspi1.A_DATA[3] |  | 0 | usdhc2.DATA7 |  | 1 | flexspi1.A_DATA[3] |  | 1 | flexspi1.A_DATA[3] |  | 0 | usdhc2.DATA7 |  | 0 | usdhc2.DATA7 |  | 1 | flexspi1.A_DATA[3] |  | 1 | flexspi1.A_DATA[3] |  | 1 | flexspi1.A_DATA[3]
top | GPIO_DISP_B1_00 |  |  | video_mux.LCDIF_CLK | enet_1g.RX_EN |  | qtimer1.TIMER0 | xbar1.XBAR_INOUT[26] | gpio_mux4.IO[21] |  | tpsmp.HDATA[20] | enet_qos.RX_EN |  | gpio10.IO[21] |  | gpio_mux4.IO[21] | ENET RGMII | 1 | enet_1g.RX_EN | ENET RGMII | 1 | enet_1g.RX_EN | LCD 24-bit | 0 | video_mux.LCDIF_CLK | ENET RGMII | 8 | enet_qos.RX_EN | ENET RGMII | 1 | enet_1g.RX_EN | LCD 16-bit | 0 | video_mux.LCDIF_CLK | LCD 24-bit | 0 | video_mux.LCDIF_CLK |  |  |  | QTIMER x12 | 3 | qtimer1.TIMER0 | QTIMER x12 | 3 | qtimer1.TIMER0 | PWM FAULT | 4 | xbar1.XBAR_INOUT[26]
top | GPIO_DISP_B1_01 |  |  | video_mux.LCDIF_ENABLE | enet_1g.RX_CLK | enet_1g.RX_ER | qtimer1.TIMER1 | xbar1.XBAR_INOUT[27] | gpio_mux4.IO[22] |  | tpsmp.HDATA[21] | enet_qos.RX_CLK | enet_qos.RX_ER | gpio10.IO[22] |  | gpio_mux4.IO[22] |  | 1 | enet_1g.RX_CLK |  | 1 | enet_1g.RX_CLK |  | 0 | video_mux.LCDIF_ENABLE |  | 8 | enet_qos.RX_CLK |  | 1 | enet_1g.RX_CLK |  | 0 | video_mux.LCDIF_ENABLE |  | 0 | video_mux.LCDIF_ENABLE |  |  |  |  | 3 | qtimer1.TIMER1 |  | 3 | qtimer1.TIMER1 |  | 4 | xbar1.XBAR_INOUT[27]
top | GPIO_DISP_B1_02 |  |  | video_mux.LCDIF_HSYNC | enet_1g.RDATA[0] | lpi2c3.SCL | qtimer1.TIMER2 | xbar1.XBAR_INOUT[28] | gpio_mux4.IO[23] |  | tpsmp.HDATA[22] | enet_qos.RDATA[0] | lpuart1.TX | gpio10.IO[23] |  | gpio_mux4.IO[23] |  | 1 | enet_1g.RDATA[0] |  | 1 | enet_1g.RDATA[0] |  | 0 | video_mux.LCDIF_HSYNC |  | 8 | enet_qos.RDATA[0] |  | 1 | enet_1g.RDATA[0] |  | 0 | video_mux.LCDIF_HSYNC |  | 0 | video_mux.LCDIF_HSYNC |  |  |  |  | 3 | qtimer1.TIMER2 |  | 3 | qtimer1.TIMER2 |  | 4 | xbar1.XBAR_INOUT[28]
top | GPIO_DISP_B1_03 |  |  | video_mux.LCDIF_VSYNC | enet_1g.RDATA[1] | lpi2c3.SDA | qtimer2.TIMER0 | xbar1.XBAR_INOUT[29] | gpio_mux4.IO[24] |  | tpsmp.HDATA[23] | enet_qos.RDATA[1] | lpuart1.RX | gpio10.IO[24] |  | gpio_mux4.IO[24] |  | 1 | enet_1g.RDATA[1] |  | 1 | enet_1g.RDATA[1] |  | 0 | video_mux.LCDIF_VSYNC |  | 8 | enet_qos.RDATA[1] |  | 1 | enet_1g.RDATA[1] |  | 0 | video_mux.LCDIF_VSYNC |  | 0 | video_mux.LCDIF_VSYNC |  |  |  |  | 3 | qtimer2.TIMER0 |  | 3 | qtimer2.TIMER0 |  | 4 | xbar1.XBAR_INOUT[29]
top | GPIO_DISP_B1_04 |  |  | video_mux.LCDIF_DATA[0] | enet_1g.RDATA[2] | lpuart4.RX | qtimer2.TIMER1 | xbar1.XBAR_INOUT[30] | gpio_mux4.IO[25] |  | tpsmp.HDATA[24] | enet_qos.RDATA[2] | lpspi3.SCK | gpio10.IO[25] |  | gpio_mux4.IO[25] |  | 1 | enet_1g.RDATA[2] |  | 1 | enet_1g.RDATA[2] |  | 0 | video_mux.LCDIF_DATA[0] |  | 8 | enet_qos.RDATA[2] |  | 1 | enet_1g.RDATA[2] |  | 0 | video_mux.LCDIF_DATA[0] |  | 0 | video_mux.LCDIF_DATA[0] |  |  |  |  | 3 | qtimer2.TIMER1 |  | 3 | qtimer2.TIMER1 |  | 4 | xbar1.XBAR_INOUT[30]
top | GPIO_DISP_B1_05 |  |  | video_mux.LCDIF_DATA[1] | enet_1g.RDATA[3] | lpuart4.CTS_B | qtimer2.TIMER2 | xbar1.XBAR_INOUT[31] | gpio_mux4.IO[26] |  | tpsmp.HDATA[25] | enet_qos.RDATA[3] | lpspi3.SDI | gpio10.IO[26] |  | gpio_mux4.IO[26] |  | 1 | enet_1g.RDATA[3] |  | 1 | enet_1g.RDATA[3] |  | 0 | video_mux.LCDIF_DATA[1] |  | 8 | enet_qos.RDATA[3] |  | 1 | enet_1g.RDATA[3] |  | 0 | video_mux.LCDIF_DATA[1] |  | 0 | video_mux.LCDIF_DATA[1] |  |  |  |  | 3 | qtimer2.TIMER2 |  | 3 | qtimer2.TIMER2 |  | 4 | xbar1.XBAR_INOUT[31]
top | GPIO_DISP_B1_06 |  |  | video_mux.LCDIF_DATA[2] | enet_1g.TDATA[3] | lpuart4.TX | qtimer3.TIMER0 | xbar1.XBAR_INOUT[32] | gpio_mux4.IO[27] | src.BT_CFG[0] | tpsmp.HDATA[26] | enet_qos.TDATA[3] | lpspi3.SDO | gpio10.IO[27] |  | gpio_mux4.IO[27] |  | 1 | enet_1g.TDATA[3] |  | 1 | enet_1g.TDATA[3] |  | 0 | video_mux.LCDIF_DATA[2] |  | 8 | enet_qos.TDATA[3] |  | 1 | enet_1g.TDATA[3] |  | 0 | video_mux.LCDIF_DATA[2] |  | 0 | video_mux.LCDIF_DATA[2] |  |  |  |  | 3 | qtimer3.TIMER0 |  | 3 | qtimer3.TIMER0 | QTIMER x2 | 3 | qtimer3.TIMER0
top | GPIO_DISP_B1_07 |  |  | video_mux.LCDIF_DATA[3] | enet_1g.TDATA[2] | lpuart4.RTS_B | qtimer3.TIMER1 | xbar1.XBAR_INOUT[33] | gpio_mux4.IO[28] | src.BT_CFG[1] | tpsmp.HDATA[27] | enet_qos.TDATA[2] | lpspi3.PCS0 | gpio10.IO[28] |  | gpio_mux4.IO[28] |  | 1 | enet_1g.TDATA[2] |  | 1 | enet_1g.TDATA[2] |  | 0 | video_mux.LCDIF_DATA[3] |  | 8 | enet_qos.TDATA[2] |  | 1 | enet_1g.TDATA[2] |  | 0 | video_mux.LCDIF_DATA[3] |  | 0 | video_mux.LCDIF_DATA[3] |  |  |  |  | 3 | qtimer3.TIMER1 |  | 3 | qtimer3.TIMER1 |  | 3 | qtimer3.TIMER1
top | GPIO_DISP_B1_08 |  |  | video_mux.LCDIF_DATA[4] | enet_1g.TDATA[1] | usdhc1.CD_B | qtimer3.TIMER2 | xbar1.XBAR_INOUT[34] | gpio_mux4.IO[29] | src.BT_CFG[2] | tpsmp.HDATA[28] | enet_qos.TDATA[1] | lpspi3.PCS1 | gpio10.IO[29] |  | gpio_mux4.IO[29] |  | 1 | enet_1g.TDATA[1] |  | 1 | enet_1g.TDATA[1] |  | 0 | video_mux.LCDIF_DATA[4] |  | 8 | enet_qos.TDATA[1] |  | 1 | enet_1g.TDATA[1] |  | 0 | video_mux.LCDIF_DATA[4] |  | 0 | video_mux.LCDIF_DATA[4] |  |  |  |  | 3 | qtimer3.TIMER2 |  | 3 | qtimer3.TIMER2 |  | 3 | qtimer3.TIMER2
top | GPIO_DISP_B1_09 |  |  | video_mux.LCDIF_DATA[5] | enet_1g.TDATA[0] | usdhc1.WP | qtimer4.TIMER0 | xbar1.XBAR_INOUT[35] | gpio_mux4.IO[30] | src.BT_CFG[3] | tpsmp.HDATA[29] | enet_qos.TDATA[0] | lpspi3.PCS2 | gpio10.IO[30] |  | gpio_mux4.IO[30] |  | 1 | enet_1g.TDATA[0] |  | 1 | enet_1g.TDATA[0] |  | 0 | video_mux.LCDIF_DATA[5] |  | 8 | enet_qos.TDATA[0] |  | 1 | enet_1g.TDATA[0] |  | 0 | video_mux.LCDIF_DATA[5] |  | 0 | video_mux.LCDIF_DATA[5] |  |  |  |  | 3 | qtimer4.TIMER0 |  | 3 | qtimer4.TIMER0 |  | 3 | qtimer4.TIMER0
top | GPIO_DISP_B1_10 |  |  | video_mux.LCDIF_DATA[6] | enet_1g.TX_EN | usdhc1.RESET_B | qtimer4.TIMER1 | xbar1.XBAR_INOUT[36] | gpio_mux4.IO[31] | src.BT_CFG[4] | tpsmp.HDATA[30] | enet_qos.TX_EN | lpspi3.PCS3 | gpio10.IO[31] |  | gpio_mux4.IO[31] |  | 1 | enet_1g.TX_EN |  | 1 | enet_1g.TX_EN |  | 0 | video_mux.LCDIF_DATA[6] |  | 8 | enet_qos.TX_EN |  | 1 | enet_1g.TX_EN |  | 0 | video_mux.LCDIF_DATA[6] |  | 0 | video_mux.LCDIF_DATA[6] |  |  |  |  | 3 | qtimer4.TIMER1 |  | 3 | qtimer4.TIMER1 |  | 3 | qtimer4.TIMER1
top | GPIO_DISP_B1_11 |  |  | video_mux.LCDIF_DATA[7] | enet_1g.TX_CLK_IO | enet_1g.REF_CLK1 | qtimer4.TIMER2 | xbar1.XBAR_INOUT[37] | gpio_mux5.IO[0] | src.BT_CFG[5] | tpsmp.HDATA[31] | enet_qos.TX_CLK | enet_qos.REF_CLK1 | gpio11.IO[0] |  | gpio_mux5.IO[0] |  | 1 | enet_1g.TX_CLK_IO |  | 1 | enet_1g.TX_CLK_IO |  | 0 | video_mux.LCDIF_DATA[7] |  | 8 | enet_qos.TX_CLK |  | 1 | enet_1g.TX_CLK_IO |  | 0 | video_mux.LCDIF_DATA[7] |  | 0 | video_mux.LCDIF_DATA[7] |  |  |  |  | 3 | qtimer4.TIMER2 |  | 3 | qtimer4.TIMER2 |  | 3 | qtimer4.TIMER2
top | GPIO_DISP_B2_00 |  |  | video_mux.LCDIF_DATA[8] | wdog1.WDOG_B | mqs.RIGHT | enet_1g.TX_ER | sai1.TX_DATA[3] | gpio_mux5.IO[1] | src.BT_CFG[6] | observe_mux.OUT[0] | enet_qos.TX_ER |  | gpio11.IO[1] |  | gpio_mux5.IO[1] | GPIO | 5 | gpio_mux5.IO[1] | GPIO | 5 | gpio_mux5.IO[1] |  | 0 | video_mux.LCDIF_DATA[8] | GPIO | 5 | gpio_mux5.IO[1] | MQS | 2 | mqs.RIGHT |  | 0 | video_mux.LCDIF_DATA[8] |  | 0 | video_mux.LCDIF_DATA[8] | SAI-1 | 4 | sai1.TX_DATA[3] | MQS | 2 | mqs.RIGHT | MQS | 2 | mqs.RIGHT | MQS | 2 | mqs.RIGHT
top | GPIO_DISP_B2_01 |  |  | video_mux.LCDIF_DATA[9] | usdhc1.VSELECT | mqs.LEFT | wdog2.WDOG_B | sai1.TX_DATA[2] | gpio_mux5.IO[2] | src.BT_CFG[7] | observe_mux.OUT[1] | ewm.EWM_OUT_B | ccm.ENET_REF_CLK_25M | gpio11.IO[2] |  | gpio_mux5.IO[2] | SDCARD | 1 | usdhc1.VSELECT | SDCARD | 1 | usdhc1.VSELECT |  | 0 | video_mux.LCDIF_DATA[9] | GPIO | 5 | gpio_mux5.IO[2] |  | 2 | mqs.LEFT |  | 0 | video_mux.LCDIF_DATA[9] |  | 0 | video_mux.LCDIF_DATA[9] |  | 4 | sai1.TX_DATA[2] |  | 2 | mqs.LEFT |  | 2 | mqs.LEFT |  | 2 | mqs.LEFT
top | GPIO_DISP_B2_02 |  |  | video_mux.LCDIF_DATA[10] | enet.TDATA[0] | pit1.TRIGGER[3] | cssys.TRACE[0] | sai1.TX_DATA[1] | gpio_mux5.IO[3] | src.BT_CFG[8] | observe_mux.OUT[2] | enet_qos.TDATA[0] |  | gpio11.IO[3] |  | gpio_mux5.IO[3] | ENET RMII | 1 | enet.TDATA[0] | ENET RMII | 1 | enet.TDATA[0] |  | 0 | video_mux.LCDIF_DATA[10] | ENET RMII | 1 | enet.TDATA[0] |  |  |  |  | 0 | video_mux.LCDIF_DATA[10] |  | 0 | video_mux.LCDIF_DATA[10] |  | 4 | sai1.TX_DATA[1] | ENET RMII | 1 | enet.TDATA[0] | ENET RMII | 1 | enet.TDATA[0] | ENET RMII | 1 | enet.TDATA[0]
top | GPIO_DISP_B2_03 |  |  | video_mux.LCDIF_DATA[11] | enet.TDATA[1] | pit1.TRIGGER[2] | cssys.TRACE[1] | sai1.MCLK | gpio_mux5.IO[4] | src.BT_CFG[9] | observe_mux.OUT[3] | enet_qos.TDATA[1] |  | gpio11.IO[4] |  | gpio_mux5.IO[4] |  | 1 | enet.TDATA[1] |  | 1 | enet.TDATA[1] |  | 0 | video_mux.LCDIF_DATA[11] |  | 1 | enet.TDATA[1] |  |  |  |  | 0 | video_mux.LCDIF_DATA[11] |  | 0 | video_mux.LCDIF_DATA[11] |  | 4 | sai1.MCLK |  | 1 | enet.TDATA[1] |  | 1 | enet.TDATA[1] |  | 1 | enet.TDATA[1]
top | GPIO_DISP_B2_04 |  |  | video_mux.LCDIF_DATA[12] | enet.TX_EN | pit1.TRIGGER[1] | cssys.TRACE[2] | sai1.RX_SYNC | gpio_mux5.IO[5] | src.BT_CFG[10] | observe_mux.OUT[4] | enet_qos.TX_EN |  | gpio11.IO[5] |  | gpio_mux5.IO[5] |  | 1 | enet.TX_EN |  | 1 | enet.TX_EN |  | 0 | video_mux.LCDIF_DATA[12] |  | 1 | enet.TX_EN |  |  |  |  | 0 | video_mux.LCDIF_DATA[12] |  | 0 | video_mux.LCDIF_DATA[12] |  | 4 | sai1.RX_SYNC |  | 1 | enet.TX_EN |  | 1 | enet.TX_EN |  | 1 | enet.TX_EN
top | GPIO_DISP_B2_05 |  |  | video_mux.LCDIF_DATA[13] | enet.TX_CLK | enet.REF_CLK1 | cssys.TRACE[3] | sai1.RX_BCLK | gpio_mux5.IO[6] | src.BT_CFG[11] | tpsmp.HPROT[1] | enet_qos.TX_CLK |  | gpio11.IO[6] |  | gpio_mux5.IO[6] |  | 1 | enet.TX_CLK |  | 1 | enet.TX_CLK |  | 0 | video_mux.LCDIF_DATA[13] |  | 1 | enet.TX_CLK |  |  |  |  | 0 | video_mux.LCDIF_DATA[13] |  | 0 | video_mux.LCDIF_DATA[13] |  | 4 | sai1.RX_BCLK |  | 1 | enet.TX_CLK |  | 1 | enet.TX_CLK |  | 1 | enet.TX_CLK
top | GPIO_DISP_B2_06 |  |  | video_mux.LCDIF_DATA[14] | enet.RDATA[0] | lpuart7.TX | cssys.TRACE_CLK | sai1.RX_DATA[0] | gpio_mux5.IO[7] |  | tpsmp.HPROT[2] | enet_qos.RDATA[0] |  | gpio11.IO[7] |  | gpio_mux5.IO[7] |  | 1 | enet.RDATA[0] |  | 1 | enet.RDATA[0] |  | 0 | video_mux.LCDIF_DATA[14] |  | 1 | enet.RDATA[0] | UART-7 | 2 | lpuart7.TX |  | 0 | video_mux.LCDIF_DATA[14] |  | 0 | video_mux.LCDIF_DATA[14] |  | 4 | sai1.RX_DATA[0] |  | 1 | enet.RDATA[0] |  | 1 | enet.RDATA[0] |  | 1 | enet.RDATA[0]
top | GPIO_DISP_B2_07 |  |  | video_mux.LCDIF_DATA[15] | enet.RDATA[1] | lpuart7.RX | cssys.TRACE_SWO | sai1.TX_DATA[0] | gpio_mux5.IO[8] |  | tpsmp.HPROT[3] | enet_qos.RDATA[1] |  | gpio11.IO[8] |  | gpio_mux5.IO[8] |  | 1 | enet.RDATA[1] |  | 1 | enet.RDATA[1] |  | 0 | video_mux.LCDIF_DATA[15] |  | 1 | enet.RDATA[1] |  | 2 | lpuart7.RX |  | 0 | video_mux.LCDIF_DATA[15] |  | 0 | video_mux.LCDIF_DATA[15] |  | 4 | sai1.TX_DATA[0] |  | 1 | enet.RDATA[1] |  | 1 | enet.RDATA[1] |  | 1 | enet.RDATA[1]
top | GPIO_DISP_B2_08 |  |  | video_mux.LCDIF_DATA[16] | enet.RX_EN | lpuart8.TX | cm7_imxrt.TXEV | sai1.TX_BCLK | gpio_mux5.IO[9] |  | sim_m.HREADYOUT | enet_qos.RX_EN | lpuart1.TX | gpio11.IO[9] |  | gpio_mux5.IO[9] |  | 1 | enet.RX_EN |  | 1 | enet.RX_EN |  | 0 | video_mux.LCDIF_DATA[16] |  | 1 | enet.RX_EN | UART-8 | 2 | lpuart8.TX | UART-8 | 2 | lpuart8.TX |  | 0 | video_mux.LCDIF_DATA[16] |  | 4 | sai1.TX_BCLK |  | 1 | enet.RX_EN |  | 1 | enet.RX_EN |  | 1 | enet.RX_EN
top | GPIO_DISP_B2_09 |  |  | video_mux.LCDIF_DATA[17] | enet.RX_ER | lpuart8.RX | cm7_imxrt.RXEV | sai1.TX_SYNC | gpio_mux5.IO[10] |  | sim_m.HRESP | enet_qos.RX_ER | lpuart1.RX | gpio11.IO[10] |  | gpio_mux5.IO[10] |  | 1 | enet.RX_ER |  | 1 | enet.RX_ER |  | 0 | video_mux.LCDIF_DATA[17] |  | 1 | enet.RX_ER |  | 2 | lpuart8.RX |  | 2 | lpuart8.RX |  | 0 | video_mux.LCDIF_DATA[17] |  | 4 | sai1.TX_SYNC |  | 1 | enet.RX_ER |  | 1 | enet.RX_ER |  | 1 | enet.RX_ER
top | GPIO_DISP_B2_10 |  |  | video_mux.LCDIF_DATA[18] | sim2.TRXD | lpuart2.TX | wdog2.WDOG_RST_B_DEB | xbar1.XBAR_INOUT[38] | gpio_mux5.IO[11] | lpi2c3.SCL | tpsmp.HSIZE[0] | enet_qos.RX_ER | spdif.IN | gpio11.IO[11] |  | gpio_mux5.IO[11] | UART-2 | 2 | lpuart2.TX | UART-2 | 2 | lpuart2.TX |  | 0 | video_mux.LCDIF_DATA[18] | UART-2 | 2 | lpuart2.TX | I2C-6 | 6 | lpi2c3.SCL | UART-2 | 2 | lpuart2.TX |  | 0 | video_mux.LCDIF_DATA[18] | UART-2 | 2 | lpuart2.TX | UART-2 | 2 | lpuart2.TX | UART-2 | 2 | lpuart2.TX | UART-2 | 2 | lpuart2.TX
top | GPIO_DISP_B2_11 |  |  | video_mux.LCDIF_DATA[19] | sim2.CLK | lpuart2.RX | wdog1.WDOG_RST_B_DEB | xbar1.XBAR_INOUT[39] | gpio_mux5.IO[12] | lpi2c3.SDA | tpsmp.HSIZE[1] | enet_qos.CRS | spdif.OUT | gpio11.IO[12] |  | gpio_mux5.IO[12] |  | 2 | lpuart2.RX |  | 2 | lpuart2.RX |  | 0 | video_mux.LCDIF_DATA[19] |  | 2 | lpuart2.RX |  | 6 | lpi2c3.SDA |  | 2 | lpuart2.RX |  | 0 | video_mux.LCDIF_DATA[19] |  | 2 | lpuart2.RX |  | 2 | lpuart2.RX |  | 2 | lpuart2.RX |  | 2 | lpuart2.RX
top | GPIO_DISP_B2_12 |  |  | video_mux.LCDIF_DATA[20] | sim2.RST_B | can1.TX | lpuart2.CTS_B | xbar1.XBAR_INOUT[40] | gpio_mux5.IO[13] | lpi2c4.SCL | tpsmp.HSIZE[2] | enet_qos.COL | lpspi4.SCK | gpio11.IO[13] |  | gpio_mux5.IO[13] | GPIO | 5 | gpio_mux5.IO[13] | GPIO | 5 | gpio_mux5.IO[13] |  | 0 | video_mux.LCDIF_DATA[20] | CANFD-1 | 2 | can1.TX | I2C-4 | 6 | lpi2c4.SCL |  |  |  |  | 0 | video_mux.LCDIF_DATA[20] | I2C-4 | 6 | lpi2c4.SCL | CANFD-1 | 2 | can1.TX | CANFD-1 | 2 | can1.TX | CANFD-1 | 2 | can1.TX
top | GPIO_DISP_B2_13 |  |  | video_mux.LCDIF_DATA[21] | sim2.SVEN | can1.RX | lpuart2.RTS_B | enet.REF_CLK1 | gpio_mux5.IO[14] | lpi2c4.SDA | tpsmp.HWRITE | enet_qos.1588_EVENT0_OUT | lpspi4.SDI | gpio11.IO[14] |  | gpio_mux5.IO[14] | GPIO | 5 | gpio_mux5.IO[14] | GPIO | 5 | gpio_mux5.IO[14] |  | 0 | video_mux.LCDIF_DATA[21] |  | 2 | can1.RX |  | 6 | lpi2c4.SDA | ENET 25M REF | 4 | enet.REF_CLK1 |  | 0 | video_mux.LCDIF_DATA[21] |  | 6 | lpi2c4.SDA |  | 2 | can1.RX |  | 2 | can1.RX |  | 2 | can1.RX
top | GPIO_DISP_B2_14 |  |  | video_mux.LCDIF_DATA[22] | sim2.PD | wdog2.WDOG_B | video_mux.EXT_DCIC1 | enet_1g.REF_CLK1 | gpio_mux5.IO[15] | can1.TX | tpsmp.CLK | enet_qos.1588_EVENT0_IN | lpspi4.SDO | gpio11.IO[15] |  | gpio_mux5.IO[15] | ENET 25M REF | 4 | enet_1g.REF_CLK1 | ENET 25M REF | 4 | enet_1g.REF_CLK1 |  | 0 | video_mux.LCDIF_DATA[22] | ENET 25M REF | 4 | enet_1g.REF_CLK1 | ENET 25M REF | 4 | enet_1g.REF_CLK1 |  |  |  |  | 0 | video_mux.LCDIF_DATA[22] | GPIO | 5 | gpio_mux5.IO[15] | ENET 25M REF | 4 | enet_1g.REF_CLK1 | ENET 25M REF | 4 | enet_1g.REF_CLK1 | DCIC | 3 | video_mux.EXT_DCIC1
top | GPIO_DISP_B2_15 |  |  | video_mux.LCDIF_DATA[23] | sim2.POWER_FAIL | wdog1.WDOG_B | video_mux.EXT_DCIC2 | pit1.TRIGGER[0] | gpio_mux5.IO[16] | can1.RX | tpsmp.HDATA_DIR | enet_qos.1588_EVENT0_AUX_IN | lpspi4.PCS0 | gpio11.IO[16] |  | gpio_mux5.IO[16] | WDOG | 2 | wdog1.WDOG_B | WDOG | 2 | wdog1.WDOG_B |  | 0 | video_mux.LCDIF_DATA[23] | WDOG | 2 | wdog1.WDOG_B | WDOG | 2 | wdog1.WDOG_B | WDOG | 2 | wdog1.WDOG_B |  | 0 | video_mux.LCDIF_DATA[23] | WDOG | 2 | wdog1.WDOG_B | WDOG | 2 | wdog1.WDOG_B | WDOG | 2 | wdog1.WDOG_B |  | 3 | video_mux.EXT_DCIC2